## 说明
| standard k-episilo model | RNG model | low-re model
cas | tube condensation-Kuhn--2-1-2-(3) | tube condensation-Kuhn--2-1-2-(3)-RNG | tube condensation-Kuhn--2-1-2-(3)-lowre
udf | condensationparallel-Kuhn-2-1-2-(2) | condensationparallel-Kuhn-2-1-2-(2) | condensationparallel-Kuhn-2-1-2-(2)
profile | Kuhn-2.1-2-interfacetem.prof | Kuhn-2.1-2-interfacetem.prof | Kuhn-2.1-2-interfacetem.prof

## standard
tube condensation-Kuhn--2-1-2-(3)
冷凝壁面heat flux |  |  |  | bulk temperature |  |  |  | wall tempreature |  |  | heat transfer coefficient |  | bulk air mole fraction
(title | Total Surface Heat Flux vs. Curve Length) |  |  | (title | Static Temperature vs. Curve Length) |  |  | (title | Static Temperature vs. Curve Length) |  |  |  | (title | Mole fraction of air)
(labels | Curve Length | Total Surface Heat Flux) |  | (labels | Curve Length | Static Temperature) |  | (labels | Curve Length | Static Temperature) |  |  | (labels | Position | Mole fraction of air)
((xy/key/label | condensationwall) |  |  | ((xy/key/label | axis) |  |  | ((xy/key/label | condensationwall) |  |  |  | ((xy/key/label | axis)
0.81 | -876899 |  | 876899 | 2.31 | 405.95 | 0.81 | 419.45 | 0.81 | 437.459 |  | 0.81 | -48692.265 | 0 | 0.012502
0.8101 | -1467060 |  | 1467060 | 2.308 | 405.95 | 0.8101 | 419.45 | 0.8101 | 415.517 |  | 0.8101 | 373012.9672 | 0.0019981 | 0.012502
0.81022 | -1016380 |  | 1016380 | 2.306 | 405.95 | 0.81022 | 419.45 | 0.81022 | 415.516 |  | 0.81022 | 258357.9054 | 0.0039963 | 0.012502
0.81036 | -832334 |  | 832334 | 2.304 | 405.95 | 0.81036 | 419.45 | 0.81036 | 415.516 |  | 0.81036 | 211574.4789 | 0.0059944 | 0.012502
0.81054 | -725934 |  | 725934 | 2.302 | 405.95 | 0.81054 | 419.45 | 0.81054 | 415.515 |  | 0.81054 | 184481.3215 | 0.0079926 | 0.012502
0.81074 | -649045 |  | 649045 | 2.3 | 405.95 | 0.81074 | 419.45 | 0.81074 | 415.514 |  | 0.81074 | 164899.6443 | 0.0099907 | 0.012502
0.81099 | -587959 |  | 587959 | 2.298 | 405.95 | 0.81099 | 419.45 | 0.81099 | 415.513 |  | 0.81099 | 149341.8847 | 0.011989 | 0.012502
0.81129 | -536365 |  | 536365 | 2.296 | 405.95 | 0.81129 | 419.45 | 0.81129 | 415.512 |  | 0.81129 | 136202.387 | 0.013987 | 0.012502
0.81165 | -491508 |  | 491508 | 2.294 | 405.95 | 0.81165 | 419.45 | 0.81165 | 415.51 |  | 0.81165 | 124748.2234 | 0.015985 | 0.012502
0.81208 | -451679 |  | 451679 | 2.292 | 405.95 | 0.81208 | 419.45 | 0.81208 | 415.508 |  | 0.81208 | 114581.1771 | 0.017983 | 0.012502
0.8126 | -415873 |  | 415873 | 2.29 | 405.95 | 0.8126 | 419.45 | 0.8126 | 415.506 |  | 0.8126 | 105444.4726 | 0.019981 | 0.012502
0.81322 | -383530 |  | 383530 | 2.288 | 405.95 | 0.81322 | 419.45 | 0.81322 | 415.504 |  | 0.81322 | 97194.6275 | 0.02198 | 0.012502
0.81396 | -354200 |  | 354200 | 2.286 | 405.95 | 0.81396 | 419.45 | 0.81396 | 415.5 |  | 0.81396 | 89670.8861 | 0.023978 | 0.012502
0.81485 | -327573 |  | 327573 | 2.284 | 405.95 | 0.81485 | 419.45 | 0.81485 | 415.496 |  | 0.81485 | 82845.9788 | 0.025976 | 0.012502
0.81592 | -303382 |  | 303382 | 2.282 | 405.95 | 0.81592 | 419.45 | 0.81592 | 415.492 |  | 0.81592 | 76650.3284 | 0.027974 | 0.012502
0.8172 | -281360 |  | 281360 | 2.28 | 405.95 | 0.8172 | 419.45 | 0.8172 | 415.486 |  | 0.8172 | 70978.8093 | 0.029972 | 0.012502
0.81874 | -261466 |  | 261466 | 2.278 | 405.95 | 0.81874 | 419.45 | 0.81874 | 415.48 |  | 0.81874 | 65860.4534 | 0.03197 | 0.012502
0.82074 | -242131 |  | 242131 | 2.276 | 405.95 | 0.82074 | 419.45 | 0.82074 | 415.471 |  | 0.82074 | 60852.2242 | 0.033968 | 0.012502
0.82274 | -227356 |  | 227356 | 2.274 | 405.95 | 0.82274 | 419.45 | 0.82274 | 415.462 |  | 0.82274 | 57010.0301 | 0.035967 | 0.012502
0.82474 | -215792 |  | 215792 | 2.272 | 405.95 | 0.82474 | 419.45 | 0.82474 | 415.454 |  | 0.82474 | 54002.002 | 0.037965 | 0.012502
0.82674 | -206449 |  | 206449 | 2.27 | 405.95 | 0.82674 | 419.45 | 0.82674 | 415.445 |  | 0.82674 | 51547.8152 | 0.039963 | 0.012502
0.82874 | -198718 |  | 198718 | 2.268 | 405.95 | 0.82874 | 419.45 | 0.82874 | 415.437 |  | 0.82874 | 49518.5647 | 0.041961 | 0.012502
0.83074 | -192204 |  | 192204 | 2.266 | 405.95 | 0.83074 | 419.45 | 0.83074 | 415.428 |  | 0.83074 | 47788.1651 | 0.043959 | 0.012502
0.83274 | -186641 |  | 186641 | 2.264 | 405.95 | 0.83274 | 419.45 | 0.83274 | 415.419 |  | 0.83274 | 46301.414 | 0.045957 | 0.012502
0.83474 | -181829 |  | 181829 | 2.262 | 405.95 | 0.83474 | 419.45 | 0.83474 | 415.411 |  | 0.83474 | 45018.3214 | 0.047955 | 0.012502
0.83674 | -177623 |  | 177623 | 2.26 | 405.95 | 0.83674 | 419.45 | 0.83674 | 415.402 |  | 0.83674 | 43879.1996 | 0.049954 | 0.012502
0.83873 | -173915 |  | 173915 | 2.258 | 405.95 | 0.83873 | 419.45 | 0.83873 | 415.394 |  | 0.83873 | 42878.4517 | 0.051952 | 0.012502
0.84073 | -170626 |  | 170626 | 2.256 | 405.95 | 0.84073 | 419.45 | 0.84073 | 415.385 |  | 0.84073 | 41974.4157 | 0.05395 | 0.012502
0.84273 | -167684 |  | 167684 | 2.254 | 405.95 | 0.84273 | 419.45 | 0.84273 | 415.376 |  | 0.84273 | 41159.5484 | 0.055948 | 0.012502
0.84473 | -165037 |  | 165037 | 2.252 | 405.95 | 0.84473 | 419.45 | 0.84473 | 415.368 |  | 0.84473 | 40430.4263 | 0.057946 | 0.012502
0.84673 | -162646 |  | 162646 | 2.25 | 405.95 | 0.84673 | 419.45 | 0.84673 | 415.359 |  | 0.84673 | 39757.0276 | 0.059944 | 0.012502
0.84873 | -160474 |  | 160474 | 2.248 | 405.95 | 0.84873 | 419.45 | 0.84873 | 415.351 |  | 0.84873 | 39149.5487 | 0.061942 | 0.012502
0.85073 | -158491 |  | 158491 | 2.246 | 405.95 | 0.85073 | 419.45 | 0.85073 | 415.342 |  | 0.85073 | 38581.0613 | 0.063941 | 0.012502
0.85273 | -156675 |  | 156675 | 2.244 | 405.95 | 0.85273 | 419.45 | 0.85273 | 415.333 |  | 0.85273 | 38055.623 | 0.065939 | 0.012502
0.85473 | -155014 |  | 155014 | 2.242 | 405.95 | 0.85473 | 419.45 | 0.85473 | 415.325 |  | 0.85473 | 37579.1515 | 0.067937 | 0.012502
0.85672 | -153478 |  | 153478 | 2.24 | 405.95 | 0.85672 | 419.45 | 0.85672 | 415.316 |  | 0.85672 | 37125.7862 | 0.069935 | 0.012502
0.85872 | -152047 |  | 152047 | 2.238 | 405.95 | 0.85872 | 419.45 | 0.85872 | 415.308 |  | 0.85872 | 36708.5949 | 0.071933 | 0.012502
0.86072 | -150719 |  | 150719 | 2.236 | 405.95 | 0.86072 | 419.45 | 0.86072 | 415.299 |  | 0.86072 | 36309.0821 | 0.073931 | 0.012502
0.86272 | -149484 |  | 149484 | 2.234 | 405.95 | 0.86272 | 419.45 | 0.86272 | 415.29 |  | 0.86272 | 35933.6538 | 0.075929 | 0.012502
0.86472 | -148331 |  | 148331 | 2.232 | 405.95 | 0.86472 | 419.45 | 0.86472 | 415.282 |  | 0.86472 | 35588.0518 | 0.077928 | 0.012502
0.86672 | -147251 |  | 147251 | 2.23 | 405.95 | 0.86672 | 419.45 | 0.86672 | 415.273 |  | 0.86672 | 35252.813 | 0.079926 | 0.012502
0.86872 | -146238 |  | 146238 | 2.228 | 405.95 | 0.86872 | 419.45 | 0.86872 | 415.265 |  | 0.86872 | 34943.3692 | 0.081924 | 0.012502
0.87072 | -145284 |  | 145284 | 2.226 | 405.95 | 0.87072 | 419.45 | 0.87072 | 415.256 |  | 0.87072 | 34640.9156 | 0.083922 | 0.012502
0.87272 | -144384 |  | 144384 | 2.224 | 405.95 | 0.87272 | 419.45 | 0.87272 | 415.247 |  | 0.87272 | 34352.6053 | 0.08592 | 0.012502
0.87472 | -143534 |  | 143534 | 2.222 | 405.95 | 0.87472 | 419.45 | 0.87472 | 415.239 |  | 0.87472 | 34085.4904 | 0.087918 | 0.012502
0.87672 | -142729 |  | 142729 | 2.2201 | 405.95 | 0.87672 | 419.45 | 0.87672 | 415.23 |  | 0.87672 | 33822.0379 | 0.089916 | 0.012502
0.87871 | -141966 |  | 141966 | 2.218 | 405.95 | 0.87871 | 419.45 | 0.87871 | 415.222 |  | 0.87871 | 33577.5781 | 0.091915 | 0.012502
0.88071 | -141242 |  | 141242 | 2.2161 | 405.95 | 0.88071 | 419.45 | 0.88071 | 415.213 |  | 0.88071 | 33335.3788 | 0.093913 | 0.012502
0.88271 | -140553 |  | 140553 | 2.214 | 405.95 | 0.88271 | 419.45 | 0.88271 | 415.204 |  | 0.88271 | 33102.4494 | 0.095911 | 0.012502
0.88471 | -139897 |  | 139897 | 2.2121 | 405.95 | 0.88471 | 419.45 | 0.88471 | 415.196 |  | 0.88471 | 32885.9897 | 0.097909 | 0.012502
0.88671 | -139271 |  | 139271 | 2.21 | 405.95 | 0.88671 | 419.45 | 0.88671 | 415.187 |  | 0.88671 | 32669.7162 | 0.099907 | 0.012502
0.88871 | -138674 |  | 138674 | 2.2081 | 405.95 | 0.88871 | 419.45 | 0.88871 | 415.179 |  | 0.88871 | 32468.7427 | 0.1019 | 0.012502
0.89071 | -138103 |  | 138103 | 2.206 | 405.95 | 0.89071 | 419.45 | 0.89071 | 415.17 |  | 0.89071 | 32267.0561 | 0.1039 | 0.012502
0.89271 | -137557 |  | 137557 | 2.2041 | 405.95 | 0.89271 | 419.45 | 0.89271 | 415.161 |  | 0.89271 | 32072.0448 | 0.1059 | 0.012502
0.89471 | -137035 |  | 137035 | 2.202 | 405.95 | 0.89471 | 419.45 | 0.89471 | 415.153 |  | 0.89471 | 31890.8541 | 0.1079 | 0.012502
0.8967 | -136541 |  | 136541 | 2.2001 | 405.95 | 0.8967 | 419.45 | 0.8967 | 415.144 |  | 0.8967 | 31709.4752 | 0.1099 | 0.012502
0.8987 | -136063 |  | 136063 | 2.1981 | 405.95 | 0.8987 | 419.45 | 0.8987 | 415.135 |  | 0.8987 | 31532.5608 | 0.1119 | 0.012502
0.9007 | -135596 |  | 135596 | 2.1961 | 405.95 | 0.9007 | 419.45 | 0.9007 | 415.127 |  | 0.9007 | 31366.1809 | 0.11389 | 0.012502
0.9027 | -135148 |  | 135148 | 2.1941 | 405.95 | 0.9027 | 419.45 | 0.9027 | 415.118 |  | 0.9027 | 31197.5993 | 0.11589 | 0.012502
0.9047 | -134717 |  | 134717 | 2.1921 | 405.95 | 0.9047 | 419.45 | 0.9047 | 415.11 |  | 0.9047 | 31040.7834 | 0.11789 | 0.012502
0.9067 | -134300 |  | 134300 | 2.1901 | 405.95 | 0.9067 | 419.45 | 0.9067 | 415.101 |  | 0.9067 | 30880.6622 | 0.11989 | 0.012502
0.9087 | -133898 |  | 133898 | 2.1881 | 405.95 | 0.9087 | 419.45 | 0.9087 | 415.092 |  | 0.9087 | 30724.6443 | 0.12189 | 0.012502
0.9107 | -133516 |  | 133516 | 2.1861 | 405.95 | 0.9107 | 419.45 | 0.9107 | 415.084 |  | 0.9107 | 30580.852 | 0.12388 | 0.012502
0.9127 | -133143 |  | 133143 | 2.1841 | 405.95 | 0.9127 | 419.45 | 0.9127 | 415.075 |  | 0.9127 | 30432.6857 | 0.12588 | 0.012502
0.9147 | -132776 |  | 132776 | 2.1821 | 405.95 | 0.9147 | 419.45 | 0.9147 | 415.067 |  | 0.9147 | 30293.4063 | 0.12788 | 0.012502
0.9167 | -132422 |  | 132422 | 2.1801 | 405.95 | 0.9167 | 419.45 | 0.9167 | 415.058 |  | 0.9167 | 30150.7286 | 0.12988 | 0.012502
0.91869 | -132087 |  | 132087 | 2.1781 | 405.95 | 0.91869 | 419.45 | 0.91869 | 415.049 |  | 0.91869 | 30012.9516 | 0.13188 | 0.012502
0.92069 | -131758 |  | 131758 | 2.1761 | 405.95 | 0.92069 | 419.45 | 0.92069 | 415.041 |  | 0.92069 | 29883.8739 | 0.13388 | 0.012502
0.92269 | -131432 |  | 131432 | 2.1741 | 405.95 | 0.92269 | 419.45 | 0.92269 | 415.032 |  | 0.92269 | 29749.2078 | 0.13587 | 0.012502
0.92469 | -131118 |  | 131118 | 2.1721 | 405.95 | 0.92469 | 419.45 | 0.92469 | 415.023 |  | 0.92469 | 29617.7999 | 0.13787 | 0.012502
0.92669 | -130819 |  | 130819 | 2.1701 | 405.95 | 0.92669 | 419.45 | 0.92669 | 415.015 |  | 0.92669 | 29496.956 | 0.13987 | 0.012502
0.92869 | -130525 |  | 130525 | 2.1681 | 405.95 | 0.92869 | 419.45 | 0.92869 | 415.006 |  | 0.92869 | 29371.0621 | 0.14187 | 0.012502
0.93069 | -130233 |  | 130233 | 2.1661 | 405.95 | 0.93069 | 419.45 | 0.93069 | 414.998 |  | 0.93069 | 29252.6954 | 0.14387 | 0.012502
0.93269 | -129956 |  | 129956 | 2.1641 | 405.95 | 0.93269 | 419.45 | 0.93269 | 414.989 |  | 0.93269 | 29131.5848 | 0.14586 | 0.012502
0.93469 | -129685 |  | 129685 | 2.1621 | 405.95 | 0.93469 | 419.45 | 0.93469 | 414.98 |  | 0.93469 | 29012.3043 | 0.14786 | 0.012502
0.93668 | -129419 |  | 129419 | 2.1601 | 405.95 | 0.93668 | 419.45 | 0.93668 | 414.972 |  | 0.93668 | 28901.0719 | 0.14986 | 0.012502
0.93868 | -129160 |  | 129160 | 2.1581 | 405.95 | 0.93868 | 419.45 | 0.93868 | 414.963 |  | 0.93868 | 28785.38 | 0.15186 | 0.012502
0.94068 | -128907 |  | 128907 | 2.1561 | 405.95 | 0.94068 | 419.45 | 0.94068 | 414.954 |  | 0.94068 | 28671.4858 | 0.15386 | 0.012502
0.94268 | -128659 |  | 128659 | 2.1541 | 405.95 | 0.94268 | 419.45 | 0.94268 | 414.946 |  | 0.94268 | 28565.4973 | 0.15585 | 0.012502
0.94468 | -128416 |  | 128416 | 2.1521 | 405.95 | 0.94468 | 419.45 | 0.94468 | 414.937 |  | 0.94468 | 28454.6865 | 0.15785 | 0.012502
0.94668 | -128178 |  | 128178 | 2.1501 | 405.95 | 0.94668 | 419.45 | 0.94668 | 414.928 |  | 0.94668 | 28345.4224 | 0.15985 | 0.012502
0.94868 | -127946 |  | 127946 | 2.1481 | 405.95 | 0.94868 | 419.45 | 0.94868 | 414.92 |  | 0.94868 | 28244.1501 | 0.16185 | 0.012502
0.95068 | -127718 |  | 127718 | 2.1461 | 405.95 | 0.95068 | 419.45 | 0.95068 | 414.911 |  | 0.95068 | 28137.9158 | 0.16385 | 0.012502
0.95268 | -127496 |  | 127496 | 2.1441 | 405.95 | 0.95268 | 419.45 | 0.95268 | 414.902 |  | 0.95268 | 28033.4213 | 0.16585 | 0.012502
0.95468 | -127277 |  | 127277 | 2.1421 | 405.95 | 0.95468 | 419.45 | 0.95468 | 414.894 |  | 0.95468 | 27936.1282 | 0.16784 | 0.012502
0.95668 | -127064 |  | 127064 | 2.1401 | 405.95 | 0.95668 | 419.45 | 0.95668 | 414.885 |  | 0.95668 | 27834.3921 | 0.16984 | 0.012502
0.95867 | -126859 |  | 126859 | 2.1381 | 405.95 | 0.95867 | 419.45 | 0.95867 | 414.876 |  | 0.95867 | 27734.8054 | 0.17184 | 0.012502
0.96067 | -126651 |  | 126651 | 2.1361 | 405.95 | 0.96067 | 419.45 | 0.96067 | 414.868 |  | 0.96067 | 27640.9865 | 0.17384 | 0.012502
0.96267 | -126448 |  | 126448 | 2.1341 | 405.95 | 0.96267 | 419.45 | 0.96267 | 414.859 |  | 0.96267 | 27542.5833 | 0.17584 | 0.012502
0.96467 | -126255 |  | 126255 | 2.1321 | 405.95 | 0.96467 | 419.45 | 0.96467 | 414.85 |  | 0.96467 | 27446.7391 | 0.17783 | 0.012502
0.96667 | -126063 |  | 126063 | 2.1301 | 405.95 | 0.96667 | 419.45 | 0.96667 | 414.842 |  | 0.96667 | 27357.4219 | 0.17983 | 0.012502
0.96867 | -125868 |  | 125868 | 2.1281 | 405.95 | 0.96867 | 419.45 | 0.96867 | 414.833 |  | 0.96867 | 27261.8583 | 0.18183 | 0.012502
0.97067 | -125678 |  | 125678 | 2.1261 | 405.95 | 0.97067 | 419.45 | 0.97067 | 414.824 |  | 0.97067 | 27167.7475 | 0.18383 | 0.012502
0.97267 | -125497 |  | 125497 | 2.1241 | 405.95 | 0.97267 | 419.45 | 0.97267 | 414.816 |  | 0.97267 | 27081.7868 | 0.18583 | 0.012502
0.97467 | -125318 |  | 125318 | 2.1221 | 405.95 | 0.97467 | 419.45 | 0.97467 | 414.807 |  | 0.97467 | 26990.7387 | 0.18783 | 0.012502
0.97667 | -125140 |  | 125140 | 2.1201 | 405.95 | 0.97667 | 419.45 | 0.97667 | 414.798 |  | 0.97667 | 26900.258 | 0.18982 | 0.012502
0.97866 | -124966 |  | 124966 | 2.1181 | 405.95 | 0.97866 | 419.45 | 0.97866 | 414.79 |  | 0.97866 | 26816.7382 | 0.19182 | 0.012502
0.98066 | -124793 |  | 124793 | 2.1161 | 405.95 | 0.98066 | 419.45 | 0.98066 | 414.781 |  | 0.98066 | 26727.9931 | 0.19382 | 0.012502
0.98266 | -124623 |  | 124623 | 2.1141 | 405.95 | 0.98266 | 419.45 | 0.98266 | 414.772 |  | 0.98266 | 26640.2309 | 0.19582 | 0.012502
0.98466 | -124455 |  | 124455 | 2.1121 | 405.95 | 0.98466 | 419.45 | 0.98466 | 414.764 |  | 0.98466 | 26558.8988 | 0.19782 | 0.012502
0.98666 | -124289 |  | 124289 | 2.1101 | 405.95 | 0.98666 | 419.45 | 0.98666 | 414.755 |  | 0.98666 | 26472.6305 | 0.19981 | 0.012502
0.98866 | -124125 |  | 124125 | 2.1081 | 405.95 | 0.98866 | 419.451 | 0.98866 | 414.746 |  | 0.98866 | 26381.509 | 0.20181 | 0.012502
0.99066 | -123964 |  | 123964 | 2.1061 | 405.95 | 0.99066 | 419.451 | 0.99066 | 414.737 |  | 0.99066 | 26296.9877 | 0.20381 | 0.012502
0.99266 | -123804 |  | 123804 | 2.1041 | 405.95 | 0.99266 | 419.451 | 0.99266 | 414.729 |  | 0.99266 | 26218.5515 | 0.20581 | 0.012502
0.99466 | -123647 |  | 123647 | 2.1021 | 405.95 | 0.99466 | 419.451 | 0.99466 | 414.72 |  | 0.99466 | 26135.4893 | 0.20781 | 0.012502
0.99665 | -123498 |  | 123498 | 2.1001 | 405.95 | 0.99665 | 419.451 | 0.99665 | 414.711 |  | 0.99665 | 26054.4304 | 0.2098 | 0.012502
0.99865 | -123347 |  | 123347 | 2.0981 | 405.95 | 0.99865 | 419.451 | 0.99865 | 414.703 |  | 0.99865 | 25978.7279 | 0.2118 | 0.012502
1.0007 | -123193 |  | 123193 | 2.0961 | 405.95 | 1.0007 | 419.451 | 1.0007 | 414.694 |  | 1.0007 | 25897.2041 | 0.2138 | 0.012502
1.0027 | -123047 |  | 123047 | 2.0941 | 405.95 | 1.0027 | 419.451 | 1.0027 | 414.685 |  | 1.0027 | 25817.6668 | 0.2158 | 0.012502
1.0047 | -122901 |  | 122901 | 2.0921 | 405.95 | 1.0047 | 419.451 | 1.0047 | 414.676 |  | 1.0047 | 25738.4293 | 0.2178 | 0.012502
1.0067 | -122751 |  | 122751 | 2.0901 | 405.95 | 1.0067 | 419.451 | 1.0067 | 414.668 |  | 1.0067 | 25664.0184 | 0.2198 | 0.012502
1.0087 | -122610 |  | 122610 | 2.0881 | 405.95 | 1.0087 | 419.451 | 1.0087 | 414.659 |  | 1.0087 | 25586.394 | 0.22179 | 0.012502
1.0107 | -122468 |  | 122468 | 2.0861 | 405.95 | 1.0107 | 419.451 | 1.0107 | 414.65 |  | 1.0107 | 25508.8523 | 0.22379 | 0.012502
1.0127 | -122328 |  | 122328 | 2.0841 | 405.95 | 1.0127 | 419.451 | 1.0127 | 414.641 |  | 1.0127 | 25432.0166 | 0.22579 | 0.012502
1.0147 | -122188 |  | 122188 | 2.0821 | 405.95 | 1.0147 | 419.451 | 1.0147 | 414.633 |  | 1.0147 | 25360.7306 | 0.22779 | 0.012502
1.0167 | -122051 |  | 122051 | 2.0801 | 405.95 | 1.0167 | 419.452 | 1.0167 | 414.624 |  | 1.0167 | 25279.826 | 0.22979 | 0.012502
1.0186 | -121919 |  | 121919 | 2.0781 | 405.95 | 1.0186 | 419.452 | 1.0186 | 414.615 |  | 1.0186 | 25205.4993 | 0.23178 | 0.012502
1.0206 | -121780 |  | 121780 | 2.0761 | 405.95 | 1.0206 | 419.452 | 1.0206 | 414.606 |  | 1.0206 | 25130.0041 | 0.23378 | 0.012502
1.0226 | -121645 |  | 121645 | 2.0741 | 405.95 | 1.0226 | 419.452 | 1.0226 | 414.598 |  | 1.0226 | 25060.7746 | 0.23578 | 0.012502
1.0246 | -121517 |  | 121517 | 2.0721 | 405.95 | 1.0246 | 419.452 | 1.0246 | 414.589 |  | 1.0246 | 24988.0732 | 0.23778 | 0.012502
1.0266 | -121387 |  | 121387 | 2.0701 | 405.95 | 1.0266 | 419.452 | 1.0266 | 414.58 |  | 1.0266 | 24915.2299 | 0.23978 | 0.012502
1.0286 | -121252 |  | 121252 | 2.0681 | 405.95 | 1.0286 | 419.452 | 1.0286 | 414.571 |  | 1.0286 | 24841.6308 | 0.24177 | 0.012502
1.0306 | -121120 |  | 121120 | 2.0661 | 405.95 | 1.0306 | 419.453 | 1.0306 | 414.563 |  | 1.0306 | 24768.9162 | 0.24377 | 0.012502
1.0326 | -120995 |  | 120995 | 2.0641 | 405.95 | 1.0326 | 419.453 | 1.0326 | 414.554 |  | 1.0326 | 24697.8975 | 0.24577 | 0.012502
1.0346 | -120868 |  | 120868 | 2.0621 | 405.95 | 1.0346 | 419.453 | 1.0346 | 414.545 |  | 1.0346 | 24626.7319 | 0.24777 | 0.012502
1.0366 | -120743 |  | 120743 | 2.0601 | 405.95 | 1.0366 | 419.453 | 1.0366 | 414.536 |  | 1.0366 | 24556.2335 | 0.24977 | 0.012502
1.0386 | -120618 |  | 120618 | 2.0581 | 405.95 | 1.0386 | 419.453 | 1.0386 | 414.527 |  | 1.0386 | 24485.9927 | 0.25177 | 0.012502
1.0406 | -120499 |  | 120499 | 2.0561 | 405.95 | 1.0406 | 419.453 | 1.0406 | 414.518 |  | 1.0406 | 24417.2239 | 0.25376 | 0.012502
1.0426 | -120378 |  | 120378 | 2.0541 | 405.95 | 1.0426 | 419.454 | 1.0426 | 414.51 |  | 1.0426 | 24348.301 | 0.25576 | 0.012502
1.0446 | -120252 |  | 120252 | 2.0521 | 405.95 | 1.0446 | 419.454 | 1.0446 | 414.501 |  | 1.0446 | 24278.619 | 0.25776 | 0.012502
1.0466 | -120128 |  | 120128 | 2.0501 | 405.95 | 1.0466 | 419.454 | 1.0466 | 414.492 |  | 1.0466 | 24209.5929 | 0.25976 | 0.012502
1.0486 | -120006 |  | 120006 | 2.0481 | 405.95 | 1.0486 | 419.454 | 1.0486 | 414.483 |  | 1.0486 | 24141.2191 | 0.26176 | 0.012502
1.0506 | -119889 |  | 119889 | 2.0461 | 405.95 | 1.0506 | 419.454 | 1.0506 | 414.474 |  | 1.0506 | 24074.0964 | 0.26376 | 0.012502
1.0526 | -119772 |  | 119772 | 2.0441 | 405.95 | 1.0526 | 419.455 | 1.0526 | 414.465 |  | 1.0526 | 24002.4048 | 0.26575 | 0.012502
1.0546 | -119654 |  | 119654 | 2.0421 | 405.95 | 1.0546 | 419.455 | 1.0546 | 414.457 |  | 1.0546 | 23940.3762 | 0.26775 | 0.012502
1.0566 | -119537 |  | 119537 | 2.0401 | 405.95 | 1.0566 | 419.455 | 1.0566 | 414.448 |  | 1.0566 | 23873.9764 | 0.26975 | 0.012502
1.0586 | -119420 |  | 119420 | 2.0381 | 405.95 | 1.0586 | 419.455 | 1.0586 | 414.439 |  | 1.0586 | 23807.815 | 0.27175 | 0.012502
1.0606 | -119303 |  | 119303 | 2.0361 | 405.95 | 1.0606 | 419.456 | 1.0606 | 414.43 |  | 1.0606 | 23737.1667 | 0.27375 | 0.012502
1.0626 | -119188 |  | 119188 | 2.0341 | 405.95 | 1.0626 | 419.456 | 1.0626 | 414.421 |  | 1.0626 | 23671.8967 | 0.27574 | 0.012502
1.0646 | -119077 |  | 119077 | 2.0321 | 405.95 | 1.0646 | 419.456 | 1.0646 | 414.412 |  | 1.0646 | 23607.6527 | 0.27774 | 0.012502
1.0666 | -118959 |  | 118959 | 2.0301 | 405.95 | 1.0666 | 419.456 | 1.0666 | 414.403 |  | 1.0666 | 23542.2521 | 0.27974 | 0.012502
1.0686 | -118845 |  | 118845 | 2.0281 | 405.95 | 1.0686 | 419.457 | 1.0686 | 414.395 |  | 1.0686 | 23477.8744 | 0.28174 | 0.012502
1.0706 | -118735 |  | 118735 | 2.0261 | 405.95 | 1.0706 | 419.457 | 1.0706 | 414.386 |  | 1.0706 | 23414.5139 | 0.28374 | 0.012502
1.0726 | -118624 |  | 118624 | 2.0241 | 405.95 | 1.0726 | 419.457 | 1.0726 | 414.377 |  | 1.0726 | 23351.1811 | 0.28574 | 0.012502
1.0746 | -118513 |  | 118513 | 2.0221 | 405.95 | 1.0746 | 419.458 | 1.0746 | 414.368 |  | 1.0746 | 23283.4971 | 0.28773 | 0.012502
1.0766 | -118403 |  | 118403 | 2.0201 | 405.95 | 1.0766 | 419.458 | 1.0766 | 414.359 |  | 1.0766 | 23220.8276 | 0.28973 | 0.012502
1.0786 | -118292 |  | 118292 | 2.0181 | 405.95 | 1.0786 | 419.458 | 1.0786 | 414.35 |  | 1.0786 | 23158.1832 | 0.29173 | 0.012502
1.0806 | -118182 |  | 118182 | 2.0162 | 405.95 | 1.0806 | 419.459 | 1.0806 | 414.341 |  | 1.0806 | 23091.442 | 0.29373 | 0.012502
1.0826 | -118077 |  | 118077 | 2.0141 | 405.95 | 1.0826 | 419.459 | 1.0826 | 414.332 |  | 1.0826 | 23030.4272 | 0.29573 | 0.012502
1.0846 | -117970 |  | 117970 | 2.0122 | 405.95 | 1.0846 | 419.459 | 1.0846 | 414.323 |  | 1.0846 | 22969.2368 | 0.29772 | 0.012502
1.0866 | -117858 |  | 117858 | 2.0101 | 405.95 | 1.0866 | 419.46 | 1.0866 | 414.314 |  | 1.0866 | 22902.8372 | 0.29972 | 0.012502
1.0886 | -117748 |  | 117748 | 2.0082 | 405.95 | 1.0886 | 419.46 | 1.0886 | 414.306 |  | 1.0886 | 22845.9449 | 0.30172 | 0.012502
1.0906 | -117644 |  | 117644 | 2.0061 | 405.95 | 1.0906 | 419.461 | 1.0906 | 414.297 |  | 1.0906 | 22781.5647 | 0.30372 | 0.012502
1.0926 | -117538 |  | 117538 | 2.0042 | 405.95 | 1.0926 | 419.461 | 1.0926 | 414.288 |  | 1.0926 | 22721.4382 | 0.30572 | 0.012502
1.0946 | -117431 |  | 117431 | 2.0021 | 405.95 | 1.0946 | 419.461 | 1.0946 | 414.279 |  | 1.0946 | 22661.3277 | 0.30771 | 0.012502
1.0966 | -117325 |  | 117325 | 2.0002 | 405.95 | 1.0966 | 419.462 | 1.0966 | 414.27 |  | 1.0966 | 22597.265 | 0.30971 | 0.012502
1.0986 | -117220 |  | 117220 | 1.9982 | 405.95 | 1.0986 | 419.462 | 1.0986 | 414.261 |  | 1.0986 | 22537.9735 | 0.31171 | 0.012502
1.1006 | -117119 |  | 117119 | 1.9962 | 405.95 | 1.1006 | 419.463 | 1.1006 | 414.252 |  | 1.1006 | 22475.3406 | 0.31371 | 0.012502
1.1026 | -117016 |  | 117016 | 1.9942 | 405.95 | 1.1026 | 419.463 | 1.1026 | 414.243 |  | 1.1026 | 22416.8582 | 0.31571 | 0.012502
1.1046 | -116908 |  | 116908 | 1.9922 | 405.95 | 1.1046 | 419.464 | 1.1046 | 414.234 |  | 1.1046 | 22353.3461 | 0.31771 | 0.012502
1.1066 | -116802 |  | 116802 | 1.9902 | 405.95 | 1.1066 | 419.464 | 1.1066 | 414.225 |  | 1.1066 | 22294.7127 | 0.3197 | 0.012502
1.1086 | -116701 |  | 116701 | 1.9882 | 405.95 | 1.1086 | 419.465 | 1.1086 | 414.216 |  | 1.1086 | 22232.9968 | 0.3217 | 0.012502
1.1106 | -116599 |  | 116599 | 1.9862 | 405.95 | 1.1106 | 419.465 | 1.1106 | 414.207 |  | 1.1106 | 22175.542 | 0.3237 | 0.012502
1.1126 | -116501 |  | 116501 | 1.9842 | 405.95 | 1.1126 | 419.466 | 1.1126 | 414.198 |  | 1.1126 | 22114.8443 | 0.3257 | 0.012502
1.1146 | -116401 |  | 116401 | 1.9822 | 405.95 | 1.1146 | 419.466 | 1.1146 | 414.189 |  | 1.1146 | 22058.177 | 0.3277 | 0.012502
1.1166 | -116296 |  | 116296 | 1.9802 | 405.95 | 1.1166 | 419.467 | 1.1166 | 414.18 |  | 1.1166 | 21996.5954 | 0.32969 | 0.012502
1.1186 | -116193 |  | 116193 | 1.9782 | 405.95 | 1.1186 | 419.467 | 1.1186 | 414.171 |  | 1.1186 | 21939.7659 | 0.33169 | 0.012502
1.1206 | -116094 |  | 116094 | 1.9762 | 405.95 | 1.1206 | 419.468 | 1.1206 | 414.162 |  | 1.1206 | 21879.7588 | 0.33369 | 0.012502
1.1226 | -115994 |  | 115994 | 1.9742 | 405.95 | 1.1226 | 419.468 | 1.1226 | 414.153 |  | 1.1226 | 21823.8946 | 0.33569 | 0.012502
1.1246 | -115889 |  | 115889 | 1.9722 | 405.95 | 1.1226 | 419.468 | 1.1246 | 414.144 |  | 1.1246 | 21767.2802 | 0.33769 | 0.012502
1.1266 | -115791 |  | 115791 | 1.9702 | 405.95 | 1.1246 | 419.469 | 1.1266 | 414.135 |  | 1.1266 | 21708.099 | 0.33969 | 0.012502
1.1286 | -115695 |  | 115695 | 1.9682 | 405.95 | 1.1266 | 419.469 | 1.1286 | 414.126 |  | 1.1286 | 21653.5654 | 0.34168 | 0.012502
1.1306 | -115593 |  | 115593 | 1.9662 | 405.95 | 1.1286 | 419.47 | 1.1306 | 414.117 |  | 1.1306 | 21594.0594 | 0.34368 | 0.012502
1.1326 | -115493 |  | 115493 | 1.9642 | 405.95 | 1.1306 | 419.471 | 1.1326 | 414.107 |  | 1.1326 | 21531.1335 | 0.34568 | 0.012502
1.1346 | -115397 |  | 115397 | 1.9622 | 405.95 | 1.1326 | 419.471 | 1.1346 | 414.098 |  | 1.1346 | 21477.2008 | 0.34768 | 0.012502
1.1366 | -115299 |  | 115299 | 1.9602 | 405.95 | 1.1346 | 419.472 | 1.1366 | 414.089 |  | 1.1366 | 21419.0972 | 0.34968 | 0.012502
1.1386 | -115201 |  | 115201 | 1.9582 | 405.95 | 1.1366 | 419.472 | 1.1386 | 414.08 |  | 1.1386 | 21365.1706 | 0.35167 | 0.012502
1.1406 | -115103 |  | 115103 | 1.9562 | 405.95 | 1.1386 | 419.473 | 1.1406 | 414.071 |  | 1.1406 | 21307.4787 | 0.35367 | 0.012502
1.1426 | -115004 |  | 115004 | 1.9542 | 405.95 | 1.1406 | 419.474 | 1.1426 | 414.062 |  | 1.1426 | 21249.8152 | 0.35567 | 0.012502
1.1446 | -114905 |  | 114905 | 1.9522 | 405.95 | 1.1426 | 419.474 | 1.1446 | 414.053 |  | 1.1446 | 21196.2738 | 0.35767 | 0.012502
1.1446 | -114905 |  | 114905 | 1.9502 | 405.95 | 1.1446 | 419.475 | 1.1446 | 414.053 |  | 1.1446 | 21192.3644 | 0.35967 | 0.012502
1.1466 | -114807 |  | 114807 | 1.9482 | 405.95 | 1.1466 | 419.476 | 1.1466 | 414.044 |  | 1.1466 | 21135.3093 | 0.36166 | 0.012502
1.1486 | -114713 |  | 114713 | 1.9462 | 405.95 | 1.1486 | 419.476 | 1.1486 | 414.035 |  | 1.1486 | 21083.073 | 0.36366 | 0.012502
1.1506 | -114617 |  | 114617 | 1.9442 | 405.95 | 1.1506 | 419.477 | 1.1506 | 414.025 |  | 1.1506 | 21022.9274 | 0.36566 | 0.012502
1.1526 | -114520 |  | 114520 | 1.9422 | 405.95 | 1.1526 | 419.478 | 1.1526 | 414.016 |  | 1.1526 | 20966.6789 | 0.36766 | 0.012502
1.1546 | -114424 |  | 114424 | 1.9402 | 405.95 | 1.1546 | 419.479 | 1.1546 | 414.007 |  | 1.1546 | 20910.8187 | 0.36966 | 0.012502
1.1566 | -114327 |  | 114327 | 1.9382 | 405.95 | 1.1566 | 419.479 | 1.1566 | 413.998 |  | 1.1566 | 20858.7849 | 0.37166 | 0.012502
1.1586 | -114229 |  | 114229 | 1.9362 | 405.95 | 1.1586 | 419.48 | 1.1586 | 413.989 |  | 1.1586 | 20802.9503 | 0.37365 | 0.012502
1.1606 | -114132 |  | 114132 | 1.9342 | 405.95 | 1.1606 | 419.481 | 1.1606 | 413.98 |  | 1.1606 | 20747.5005 | 0.37565 | 0.012502
1.1626 | -114039 |  | 114039 | 1.9322 | 405.95 | 1.1626 | 419.482 | 1.1626 | 413.97 |  | 1.1626 | 20689.2235 | 0.37765 | 0.012502
1.1646 | -113944 |  | 113944 | 1.9302 | 405.95 | 1.1646 | 419.482 | 1.1646 | 413.961 |  | 1.1646 | 20638.2902 | 0.37965 | 0.012502
1.1666 | -113849 |  | 113849 | 1.9282 | 405.95 | 1.1666 | 419.483 | 1.1666 | 413.952 |  | 1.1666 | 20583.8004 | 0.38165 | 0.012502
1.1686 | -113754 |  | 113754 | 1.9262 | 405.95 | 1.1686 | 419.484 | 1.1686 | 413.943 |  | 1.1686 | 20529.5073 | 0.38364 | 0.012502
1.1706 | -113658 |  | 113658 | 1.9242 | 405.95 | 1.1706 | 419.485 | 1.1706 | 413.934 |  | 1.1706 | 20475.2297 | 0.38564 | 0.012502
1.1726 | -113562 |  | 113562 | 1.9222 | 405.95 | 1.1726 | 419.486 | 1.1726 | 413.924 |  | 1.1726 | 20417.4757 | 0.38764 | 0.012502
1.1746 | -113470 |  | 113470 | 1.9202 | 405.95 | 1.1746 | 419.486 | 1.1746 | 413.915 |  | 1.1746 | 20367.977 | 0.38964 | 0.012502
1.1766 | -113377 |  | 113377 | 1.9182 | 405.95 | 1.1766 | 419.487 | 1.1766 | 413.906 |  | 1.1766 | 20314.8181 | 0.39164 | 0.012502
1.1786 | -113282 |  | 113282 | 1.9162 | 405.95 | 1.1786 | 419.488 | 1.1786 | 413.897 |  | 1.1786 | 20261.4917 | 0.39363 | 0.012502
1.1806 | -113188 |  | 113188 | 1.9142 | 405.95 | 1.1806 | 419.489 | 1.1806 | 413.887 |  | 1.1806 | 20204.9268 | 0.39563 | 0.012502
1.1826 | -113093 |  | 113093 | 1.9122 | 405.95 | 1.1826 | 419.49 | 1.1826 | 413.878 |  | 1.1826 | 20151.9957 | 0.39763 | 0.012502
1.1846 | -113002 |  | 113002 | 1.9102 | 405.95 | 1.1846 | 419.491 | 1.1846 | 413.869 |  | 1.1846 | 20099.9644 | 0.39963 | 0.012502
1.1866 | -112905 |  | 112905 | 1.9082 | 405.95 | 1.1866 | 419.492 | 1.1866 | 413.86 |  | 1.1866 | 20047.0526 | 0.40163 | 0.012502
1.1886 | -112809 |  | 112809 | 1.9062 | 405.95 | 1.1886 | 419.492 | 1.1886 | 413.85 |  | 1.1886 | 19994.5055 | 0.40363 | 0.012502
1.1906 | -112717 |  | 112717 | 1.9042 | 405.95 | 1.1906 | 419.493 | 1.1906 | 413.841 |  | 1.1906 | 19942.8521 | 0.40562 | 0.012502
1.1926 | -112624 |  | 112624 | 1.9022 | 405.95 | 1.1926 | 419.494 | 1.1926 | 413.832 |  | 1.1926 | 19891.2045 | 0.40762 | 0.012502
1.1946 | -112530 |  | 112530 | 1.9002 | 405.95 | 1.1946 | 419.495 | 1.1946 | 413.823 |  | 1.1946 | 19839.5628 | 0.40962 | 0.012502
1.1966 | -112440 |  | 112440 | 1.8982 | 405.95 | 1.1966 | 419.496 | 1.1966 | 413.813 |  | 1.1966 | 19785.3247 | 0.41162 | 0.012502
1.1986 | -112347 |  | 112347 | 1.8962 | 405.95 | 1.1986 | 419.497 | 1.1986 | 413.804 |  | 1.1986 | 19734.235 | 0.41362 | 0.012502
1.2006 | -112251 |  | 112251 | 1.8942 | 405.95 | 1.2006 | 419.498 | 1.2006 | 413.795 |  | 1.2006 | 19682.7985 | 0.41561 | 0.012502
1.2026 | -112159 |  | 112159 | 1.8922 | 405.95 | 1.2026 | 419.499 | 1.2026 | 413.785 |  | 1.2026 | 19628.8064 | 0.41761 | 0.012502
1.2046 | -112066 |  | 112066 | 1.8902 | 405.95 | 1.2046 | 419.5 | 1.2046 | 413.776 |  | 1.2046 | 19578.2669 | 0.41961 | 0.012502
1.2066 | -111973 |  | 111973 | 1.8882 | 405.95 | 1.2066 | 419.501 | 1.2066 | 413.766 |  | 1.2066 | 19524.4987 | 0.42161 | 0.012502
1.2086 | -111883 |  | 111883 | 1.8862 | 405.95 | 1.2086 | 419.502 | 1.2086 | 413.757 |  | 1.2086 | 19474.8477 | 0.42361 | 0.012502
1.2106 | -111791 |  | 111791 | 1.8842 | 405.95 | 1.2106 | 419.503 | 1.2106 | 413.748 |  | 1.2106 | 19425.0217 | 0.42561 | 0.012502
1.2126 | -111699 |  | 111699 | 1.8822 | 405.95 | 1.2126 | 419.504 | 1.2126 | 413.738 |  | 1.2126 | 19372.0083 | 0.4276 | 0.012502
1.2146 | -111606 |  | 111606 | 1.8802 | 405.95 | 1.2146 | 419.505 | 1.2146 | 413.729 |  | 1.2146 | 19322.3684 | 0.4296 | 0.012502
1.2166 | -111512 |  | 111512 | 1.8782 | 405.95 | 1.2166 | 419.506 | 1.2166 | 413.719 |  | 1.2166 | 19269.3969 | 0.4316 | 0.012502
1.2185 | -111419 |  | 111419 | 1.8762 | 405.95 | 1.2185 | 419.507 | 1.2185 | 413.71 |  | 1.2185 | 19220.1139 | 0.4336 | 0.012502
1.2205 | -111325 |  | 111325 | 1.8742 | 405.95 | 1.2205 | 419.508 | 1.2205 | 413.701 |  | 1.2205 | 19170.8283 | 0.4356 | 0.012502
1.2225 | -111231 |  | 111231 | 1.8722 | 405.95 | 1.2225 | 419.509 | 1.2225 | 413.691 |  | 1.2225 | 19118.4256 | 0.43759 | 0.012502
1.2245 | -111141 |  | 111141 | 1.8702 | 405.95 | 1.2245 | 419.51 | 1.2245 | 413.682 |  | 1.2245 | 19070.1784 | 0.43959 | 0.012502
1.2265 | -111048 |  | 111048 | 1.8682 | 405.95 | 1.2265 | 419.511 | 1.2265 | 413.672 |  | 1.2265 | 19018.3251 | 0.44159 | 0.012502
1.2285 | -110956 |  | 110956 | 1.8662 | 405.95 | 1.2285 | 419.512 | 1.2285 | 413.663 |  | 1.2285 | 18970.0804 | 0.44359 | 0.012502
1.2305 | -110867 |  | 110867 | 1.8642 | 405.95 | 1.2305 | 419.513 | 1.2305 | 413.653 |  | 1.2305 | 18919.2833 | 0.44559 | 0.012502
1.2325 | -110776 |  | 110776 | 1.8622 | 405.95 | 1.2325 | 419.514 | 1.2325 | 413.644 |  | 1.2325 | 18871.5503 | 0.44758 | 0.012502
1.2345 | -110685 |  | 110685 | 1.8602 | 405.95 | 1.2345 | 419.516 | 1.2345 | 413.634 |  | 1.2345 | 18817.5791 | 0.44958 | 0.012502
1.2365 | -110593 |  | 110593 | 1.8582 | 405.95 | 1.2365 | 419.517 | 1.2365 | 413.625 |  | 1.2365 | 18770.0272 | 0.45158 | 0.012502
1.2385 | -110500 |  | 110500 | 1.8562 | 405.95 | 1.2385 | 419.518 | 1.2385 | 413.615 |  | 1.2385 | 18719.2953 | 0.45358 | 0.012502
1.2405 | -110407 |  | 110407 | 1.8542 | 405.95 | 1.2405 | 419.519 | 1.2405 | 413.606 |  | 1.2405 | 18671.9094 | 0.45558 | 0.012502
1.2425 | -110314 |  | 110314 | 1.8522 | 405.95 | 1.2425 | 419.52 | 1.2425 | 413.596 |  | 1.2425 | 18621.5395 | 0.45758 | 0.012502
1.2445 | -110225 |  | 110225 | 1.8502 | 405.95 | 1.2445 | 419.521 | 1.2445 | 413.587 |  | 1.2445 | 18575.1601 | 0.45957 | 0.012502
1.2465 | -110133 |  | 110133 | 1.8482 | 405.95 | 1.2465 | 419.522 | 1.2465 | 413.577 |  | 1.2465 | 18525.3154 | 0.46157 | 0.012502
1.2485 | -110041 |  | 110041 | 1.8462 | 405.95 | 1.2485 | 419.523 | 1.2485 | 413.568 |  | 1.2485 | 18478.7573 | 0.46357 | 0.012502
1.2505 | -109949 |  | 109949 | 1.8442 | 405.95 | 1.2505 | 419.525 | 1.2505 | 413.558 |  | 1.2505 | 18426.1773 | 0.46557 | 0.012502
1.2525 | -109857 |  | 109857 | 1.8422 | 405.95 | 1.2525 | 419.526 | 1.2525 | 413.549 |  | 1.2525 | 18379.9565 | 0.46757 | 0.012502
1.2545 | -109767 |  | 109767 | 1.8402 | 405.95 | 1.2545 | 419.527 | 1.2545 | 413.539 |  | 1.2545 | 18331.1623 | 0.46956 | 0.012502
1.2565 | -109676 |  | 109676 | 1.8382 | 405.95 | 1.2565 | 419.528 | 1.2565 | 413.529 |  | 1.2565 | 18282.3804 | 0.47156 | 0.012502
1.2585 | -109585 |  | 109585 | 1.8362 | 405.95 | 1.2585 | 419.529 | 1.2585 | 413.52 |  | 1.2585 | 18236.8114 | 0.47356 | 0.012502
1.2605 | -109493 |  | 109493 | 1.8342 | 405.95 | 1.2605 | 419.53 | 1.2605 | 413.51 |  | 1.2605 | 18188.206 | 0.47556 | 0.012502
1.2625 | -109404 |  | 109404 | 1.8322 | 405.95 | 1.2625 | 419.532 | 1.2625 | 413.501 |  | 1.2625 | 18140.2752 | 0.47756 | 0.012502
1.2645 | -109314 |  | 109314 | 1.8302 | 405.95 | 1.2645 | 419.533 | 1.2645 | 413.491 |  | 1.2645 | 18092.3535 | 0.47956 | 0.012502
1.2665 | -109223 |  | 109223 | 1.8282 | 405.95 | 1.2665 | 419.534 | 1.2665 | 413.481 |  | 1.2665 | 18044.4408 | 0.48155 | 0.012502
1.2685 | -109132 |  | 109132 | 1.8262 | 405.95 | 1.2685 | 419.535 | 1.2685 | 413.472 |  | 1.2685 | 17999.6701 | 0.48355 | 0.012502
1.2705 | -109040 |  | 109040 | 1.8242 | 405.95 | 1.2705 | 419.537 | 1.2705 | 413.462 |  | 1.2705 | 17948.9712 | 0.48555 | 0.012502
1.2725 | -108952 |  | 108952 | 1.8222 | 405.95 | 1.2725 | 419.538 | 1.2725 | 413.452 |  | 1.2725 | 17902.0703 | 0.48755 | 0.012502
1.2745 | -108862 |  | 108862 | 1.8202 | 405.95 | 1.2745 | 419.539 | 1.2745 | 413.443 |  | 1.2745 | 17857.9396 | 0.48955 | 0.012502
1.2765 | -108771 |  | 108771 | 1.8182 | 405.95 | 1.2765 | 419.54 | 1.2765 | 413.433 |  | 1.2765 | 17810.8728 | 0.49154 | 0.012502
1.2785 | -108679 |  | 108679 | 1.8162 | 405.95 | 1.2785 | 419.542 | 1.2785 | 413.423 |  | 1.2785 | 17760.9086 | 0.49354 | 0.012502
1.2805 | -108588 |  | 108588 | 1.8142 | 405.95 | 1.2805 | 419.543 | 1.2805 | 413.414 |  | 1.2805 | 17717.0827 | 0.49554 | 0.012502
1.2825 | -108496 |  | 108496 | 1.8122 | 405.95 | 1.2825 | 419.544 | 1.2825 | 413.404 |  | 1.2825 | 17670.3583 | 0.49754 | 0.012502
1.2845 | -108407 |  | 108407 | 1.8102 | 405.95 | 1.2845 | 419.545 | 1.2845 | 413.394 |  | 1.2845 | 17624.2887 | 0.49954 | 0.012502
1.2865 | -108316 |  | 108316 | 1.8082 | 405.95 | 1.2865 | 419.547 | 1.2865 | 413.384 |  | 1.2865 | 17575.2069 | 0.50153 | 0.012502
1.2885 | -108226 |  | 108226 | 1.8062 | 405.95 | 1.2885 | 419.548 | 1.2885 | 413.375 |  | 1.2885 | 17532.1562 | 0.50353 | 0.012502
1.2905 | -108138 |  | 108138 | 1.8042 | 405.95 | 1.2905 | 419.549 | 1.2905 | 413.365 |  | 1.2905 | 17486.74 | 0.50553 | 0.012502
1.2925 | -108048 |  | 108048 | 1.8022 | 405.95 | 1.2925 | 419.551 | 1.2925 | 413.355 |  | 1.2925 | 17438.3473 | 0.50753 | 0.012502
1.2945 | -107958 |  | 107958 | 1.8002 | 405.95 | 1.2945 | 419.552 | 1.2945 | 413.345 |  | 1.2945 | 17392.9435 | 0.50953 | 0.012502
1.2965 | -107867 |  | 107867 | 1.7983 | 405.95 | 1.2965 | 419.553 | 1.2965 | 413.335 |  | 1.2965 | 17347.5394 | 0.51153 | 0.012502
1.2985 | -107776 |  | 107776 | 1.7963 | 405.95 | 1.2985 | 419.554 | 1.2985 | 413.326 |  | 1.2985 | 17305.0739 | 0.51352 | 0.012502
1.3005 | -107684 |  | 107684 | 1.7943 | 405.95 | 1.3005 | 419.556 | 1.3005 | 413.316 |  | 1.3005 | 17257.0513 | 0.51552 | 0.012502
1.3025 | -107596 |  | 107596 | 1.7923 | 405.95 | 1.3025 | 419.557 | 1.3025 | 413.306 |  | 1.3025 | 17212.606 | 0.51752 | 0.012502
1.3045 | -107506 |  | 107506 | 1.7903 | 405.95 | 1.3045 | 419.558 | 1.3045 | 413.296 |  | 1.3045 | 17167.9974 | 0.51952 | 0.012502
1.3065 | -107416 |  | 107416 | 1.7883 | 405.95 | 1.3065 | 419.56 | 1.3065 | 413.286 |  | 1.3065 | 17120.8161 | 0.52152 | 0.012502
1.3085 | -107328 |  | 107328 | 1.7863 | 405.95 | 1.3085 | 419.561 | 1.3085 | 413.276 |  | 1.3085 | 17076.8496 | 0.52351 | 0.012502
1.3105 | -107235 |  | 107235 | 1.7843 | 405.95 | 1.3105 | 419.563 | 1.3105 | 413.266 |  | 1.3105 | 17029.5379 | 0.52551 | 0.012502
1.3125 | -107143 |  | 107143 | 1.7823 | 405.95 | 1.3125 | 419.564 | 1.3125 | 413.257 |  | 1.3125 | 16987.9499 | 0.52751 | 0.012502
1.3145 | -107054 |  | 107054 | 1.7803 | 405.95 | 1.3145 | 419.565 | 1.3145 | 413.247 |  | 1.3145 | 16944.2862 | 0.52951 | 0.012502
1.3165 | -106967 |  | 106967 | 1.7783 | 405.95 | 1.3165 | 419.567 | 1.3165 | 413.237 |  | 1.3165 | 16898.4202 | 0.53151 | 0.012502
1.3185 | -106878 |  | 106878 | 1.7763 | 405.95 | 1.3185 | 419.568 | 1.3185 | 413.227 |  | 1.3185 | 16855.0702 | 0.5335 | 0.012502
1.3205 | -106785 |  | 106785 | 1.7743 | 405.95 | 1.3205 | 419.569 | 1.3205 | 413.217 |  | 1.3205 | 16811.2406 | 0.5355 | 0.012502
1.3225 | -106697 |  | 106697 | 1.7723 | 405.95 | 1.3225 | 419.571 | 1.3225 | 413.207 |  | 1.3225 | 16765.7134 | 0.5375 | 0.012502
1.3245 | -106609 |  | 106609 | 1.7703 | 405.95 | 1.3245 | 419.572 | 1.3245 | 413.197 |  | 1.3245 | 16722.9804 | 0.5395 | 0.012502
1.3265 | -106517 |  | 106517 | 1.7683 | 405.95 | 1.3265 | 419.574 | 1.3265 | 413.187 |  | 1.3265 | 16677.1567 | 0.5415 | 0.012502
1.3285 | -106426 |  | 106426 | 1.7663 | 405.95 | 1.3285 | 419.575 | 1.3285 | 413.177 |  | 1.3285 | 16634.2607 | 0.54349 | 0.012502
1.3305 | -106337 |  | 106337 | 1.7643 | 405.95 | 1.3305 | 419.576 | 1.3305 | 413.167 |  | 1.3305 | 16591.824 | 0.54549 | 0.012502
1.3325 | -106251 |  | 106251 | 1.7623 | 405.95 | 1.3325 | 419.578 | 1.3325 | 413.157 |  | 1.3325 | 16547.4225 | 0.54749 | 0.012502
1.3345 | -106161 |  | 106161 | 1.7603 | 405.95 | 1.3345 | 419.579 | 1.3345 | 413.147 |  | 1.3345 | 16505.1306 | 0.54949 | 0.012502
1.3365 | -106069 |  | 106069 | 1.7583 | 405.95 | 1.3365 | 419.581 | 1.3365 | 413.137 |  | 1.3365 | 16460.1179 | 0.55149 | 0.012502
1.3385 | -105980 |  | 105980 | 1.7563 | 405.95 | 1.3385 | 419.582 | 1.3385 | 413.127 |  | 1.3385 | 16418.2804 | 0.55349 | 0.012502
1.3405 | -105890 |  | 105890 | 1.7543 | 405.95 | 1.3405 | 419.583 | 1.3405 | 413.117 |  | 1.3405 | 16376.4306 | 0.55548 | 0.012502
1.3425 | -105799 |  | 105799 | 1.7523 | 405.95 | 1.3425 | 419.585 | 1.3425 | 413.107 |  | 1.3425 | 16332.0469 | 0.55748 | 0.012502
1.3445 | -105711 |  | 105711 | 1.7503 | 405.95 | 1.3445 | 419.586 | 1.3445 | 413.097 |  | 1.3445 | 16290.7998 | 0.55948 | 0.012502
1.3465 | -105622 |  | 105622 | 1.7483 | 405.95 | 1.3465 | 419.588 | 1.3465 | 413.087 |  | 1.3465 | 16247.0389 | 0.56148 | 0.012502
1.3485 | -105532 |  | 105532 | 1.7463 | 405.95 | 1.3485 | 419.589 | 1.3485 | 413.077 |  | 1.3485 | 16205.774 | 0.56348 | 0.012502
1.3505 | -105441 |  | 105441 | 1.7443 | 405.95 | 1.3505 | 419.591 | 1.3505 | 413.066 |  | 1.3505 | 16159.5402 | 0.56547 | 0.012502
1.3525 | -105353 |  | 105353 | 1.7423 | 405.95 | 1.3525 | 419.592 | 1.3525 | 413.056 |  | 1.3525 | 16118.88 | 0.56747 | 0.012502
1.3545 | -105264 |  | 105264 | 1.7403 | 405.95 | 1.3545 | 419.594 | 1.3545 | 413.046 |  | 1.3545 | 16075.7483 | 0.56947 | 0.012502
1.3565 | -105174 |  | 105174 | 1.7383 | 405.95 | 1.3565 | 419.595 | 1.3565 | 413.036 |  | 1.3565 | 16035.0663 | 0.57147 | 0.012502
1.3585 | -105086 |  | 105086 | 1.7363 | 405.95 | 1.3585 | 419.596 | 1.3585 | 413.026 |  | 1.3585 | 15994.825 | 0.57347 | 0.012502
1.3605 | -104994 |  | 104994 | 1.7343 | 405.95 | 1.3605 | 419.598 | 1.3605 | 413.016 |  | 1.3605 | 15951.6864 | 0.57547 | 0.012502
1.3625 | -104902 |  | 104902 | 1.7323 | 405.95 | 1.3625 | 419.599 | 1.3625 | 413.005 |  | 1.3625 | 15908.7049 | 0.57746 | 0.012502
1.3645 | -104814 |  | 104814 | 1.7303 | 405.95 | 1.3645 | 419.601 | 1.3645 | 412.995 |  | 1.3645 | 15866.485 | 0.57946 | 0.012502
1.3665 | -104726 |  | 104726 | 1.7283 | 405.95 | 1.3665 | 419.602 | 1.3665 | 412.985 |  | 1.3665 | 15826.8097 | 0.58146 | 0.012502
1.3685 | -104638 |  | 104638 | 1.7263 | 405.95 | 1.3685 | 419.604 | 1.3685 | 412.975 |  | 1.3685 | 15784.8846 | 0.58346 | 0.012502
1.3705 | -104548 |  | 104548 | 1.7243 | 405.95 | 1.3705 | 419.605 | 1.3705 | 412.965 |  | 1.3705 | 15745.1807 | 0.58546 | 0.012502
1.3725 | -104458 |  | 104458 | 1.7223 | 405.95 | 1.3725 | 419.607 | 1.3725 | 412.954 |  | 1.3725 | 15700.8868 | 0.58745 | 0.012502
1.3745 | -104368 |  | 104368 | 1.7203 | 405.95 | 1.3745 | 419.608 | 1.3745 | 412.944 |  | 1.3745 | 15661.4646 | 0.58945 | 0.012502
1.3765 | -104280 |  | 104280 | 1.7183 | 405.95 | 1.3765 | 419.61 | 1.3765 | 412.934 |  | 1.3765 | 15620.1318 | 0.59145 | 0.012502
1.3785 | -104190 |  | 104190 | 1.7163 | 405.95 | 1.3785 | 419.611 | 1.3785 | 412.923 |  | 1.3785 | 15578.6483 | 0.59345 | 0.012502
1.3805 | -104100 |  | 104100 | 1.7143 | 405.95 | 1.3805 | 419.613 | 1.3805 | 412.913 |  | 1.3805 | 15537.3134 | 0.59545 | 0.012502
1.3825 | -104010 |  | 104010 | 1.7123 | 405.95 | 1.3825 | 419.614 | 1.3825 | 412.903 |  | 1.3825 | 15498.4354 | 0.59745 | 0.012502
1.3845 | -103922 |  | 103922 | 1.7103 | 405.95 | 1.3845 | 419.616 | 1.3845 | 412.892 |  | 1.3845 | 15455.3837 | 0.59944 | 0.012502
1.3865 | -103832 |  | 103832 | 1.7083 | 405.95 | 1.3865 | 419.617 | 1.3865 | 412.882 |  | 1.3865 | 15416.778 | 0.60144 | 0.012502
1.3885 | -103742 |  | 103742 | 1.7063 | 405.95 | 1.3885 | 419.619 | 1.3885 | 412.872 |  | 1.3885 | 15376.019 | 0.60344 | 0.012502
1.3905 | -103655 |  | 103655 | 1.7043 | 405.95 | 1.3905 | 419.62 | 1.3905 | 412.861 |  | 1.3905 | 15335.8485 | 0.60544 | 0.012502
1.3925 | -103565 |  | 103565 | 1.7023 | 405.95 | 1.3925 | 419.622 | 1.3925 | 412.851 |  | 1.3925 | 15295.3773 | 0.60744 | 0.012502
1.3945 | -103476 |  | 103476 | 1.7003 | 405.95 | 1.3945 | 419.623 | 1.3945 | 412.841 |  | 1.3945 | 15257.4462 | 0.60943 | 0.012502
1.3965 | -103385 |  | 103385 | 1.6983 | 405.95 | 1.3965 | 419.625 | 1.3965 | 412.83 |  | 1.3965 | 15214.8639 | 0.61143 | 0.012502
1.3985 | -103295 |  | 103295 | 1.6963 | 405.95 | 1.3985 | 419.626 | 1.3985 | 412.82 |  | 1.3985 | 15177.0497 | 0.61343 | 0.012502
1.4004 | -103206 |  | 103206 | 1.6943 | 405.95 | 1.4004 | 419.628 | 1.4004 | 412.809 |  | 1.4004 | 15135.0638 | 0.61543 | 0.012502
1.4024 | -103117 |  | 103117 | 1.6923 | 405.95 | 1.4024 | 419.629 | 1.4024 | 412.799 |  | 1.4024 | 15097.6574 | 0.61743 | 0.012502
1.4044 | -103027 |  | 103027 | 1.6903 | 405.95 | 1.4044 | 419.631 | 1.4044 | 412.788 |  | 1.4044 | 15055.8235 | 0.61943 | 0.012502
1.4064 | -102939 |  | 102939 | 1.6883 | 405.95 | 1.4064 | 419.633 | 1.4064 | 412.778 |  | 1.4064 | 15016.6302 | 0.62142 | 0.012502
1.4084 | -102850 |  | 102850 | 1.6863 | 405.95 | 1.4084 | 419.634 | 1.4084 | 412.767 |  | 1.4084 | 14977.4283 | 0.62342 | 0.012502
1.4104 | -102760 |  | 102760 | 1.6843 | 405.95 | 1.4104 | 419.636 | 1.4104 | 412.757 |  | 1.4104 | 14938.2178 | 0.62542 | 0.012502
1.4124 | -102673 |  | 102673 | 1.6823 | 405.95 | 1.4124 | 419.637 | 1.4124 | 412.746 |  | 1.4124 | 14899.5792 | 0.62742 | 0.012502
1.4144 | -102584 |  | 102584 | 1.6803 | 405.95 | 1.4144 | 419.639 | 1.4144 | 412.736 |  | 1.4144 | 14860.7852 | 0.62941 | 0.012502
1.4164 | -102494 |  | 102494 | 1.6783 | 405.95 | 1.4164 | 419.64 | 1.4164 | 412.725 |  | 1.4164 | 14821.9812 | 0.63141 | 0.012502
1.4184 | -102404 |  | 102404 | 1.6763 | 405.95 | 1.4184 | 419.642 | 1.4184 | 412.715 |  | 1.4184 | 14783.3117 | 0.63341 | 0.012502
1.4204 | -102313 |  | 102313 | 1.6743 | 405.95 | 1.4204 | 419.643 | 1.4204 | 412.704 |  | 1.4204 | 14744.6318 | 0.63541 | 0.012502
1.4224 | -102225 |  | 102225 | 1.6723 | 405.95 | 1.4224 | 419.645 | 1.4224 | 412.694 |  | 1.4224 | 14706.517 | 0.63741 | 0.012502
1.4244 | -102136 |  | 102136 | 1.6703 | 405.95 | 1.4244 | 419.647 | 1.4244 | 412.683 |  | 1.4244 | 14666.2837 | 0.63941 | 0.012502
1.4264 | -102048 |  | 102048 | 1.6683 | 405.95 | 1.4264 | 419.648 | 1.4264 | 412.672 |  | 1.4264 | 14628.4404 | 0.6414 | 0.012502
1.4284 | -101959 |  | 101959 | 1.6663 | 405.95 | 1.4284 | 419.65 | 1.4284 | 412.662 |  | 1.4284 | 14590.5839 | 0.6434 | 0.012502
1.4304 | -101870 |  | 101870 | 1.6643 | 405.95 | 1.4304 | 419.651 | 1.4304 | 412.651 |  | 1.4304 | 14552.8571 | 0.6454 | 0.012502
1.4324 | -101780 |  | 101780 | 1.6623 | 405.95 | 1.4324 | 419.653 | 1.4324 | 412.64 |  | 1.4324 | 14513.0472 | 0.6474 | 0.012502
1.4344 | -101690 |  | 101690 | 1.6603 | 405.95 | 1.4344 | 419.654 | 1.4344 | 412.63 |  | 1.4344 | 14477.5057 | 0.6494 | 0.012502
1.4364 | -101601 |  | 101601 | 1.6583 | 405.95 | 1.4364 | 419.656 | 1.4364 | 412.619 |  | 1.4364 | 14438.1128 | 0.65139 | 0.012502
1.4384 | -101512 |  | 101512 | 1.6563 | 405.95 | 1.4384 | 419.658 | 1.4384 | 412.608 |  | 1.4384 | 14398.8652 | 0.65339 | 0.012502
1.4404 | -101425 |  | 101425 | 1.6543 | 405.95 | 1.4404 | 419.659 | 1.4404 | 412.598 |  | 1.4404 | 14364.1127 | 0.65539 | 0.012502
1.4424 | -101336 |  | 101336 | 1.6523 | 405.95 | 1.4424 | 419.661 | 1.4424 | 412.587 |  | 1.4424 | 14325.1343 | 0.65739 | 0.012502
1.4444 | -101247 |  | 101247 | 1.6503 | 405.95 | 1.4444 | 419.662 | 1.4444 | 412.576 |  | 1.4444 | 14288.315 | 0.65939 | 0.012502
1.4464 | -101157 |  | 101157 | 1.6483 | 405.95 | 1.4464 | 419.664 | 1.4464 | 412.565 |  | 1.4464 | 14249.4718 | 0.66139 | 0.012502
1.4484 | -101067 |  | 101067 | 1.6463 | 405.95 | 1.4484 | 419.665 | 1.4484 | 412.555 |  | 1.4484 | 14214.7679 | 0.66338 | 0.012502
1.4504 | -100978 |  | 100978 | 1.6443 | 405.95 | 1.4504 | 419.667 | 1.4504 | 412.544 |  | 1.4504 | 14176.3302 | 0.66538 | 0.012502
1.4524 | -100889 |  | 100889 | 1.6423 | 405.95 | 1.4524 | 419.669 | 1.4524 | 412.533 |  | 1.4524 | 14138.0325 | 0.66738 | 0.012502
1.4544 | -100802 |  | 100802 | 1.6403 | 405.95 | 1.4544 | 419.67 | 1.4544 | 412.522 |  | 1.4544 | 14102.1265 | 0.66938 | 0.012502
1.4564 | -100713 |  | 100713 | 1.6383 | 405.95 | 1.4564 | 419.672 | 1.4564 | 412.511 |  | 1.4564 | 14064.0972 | 0.67138 | 0.012502
1.4584 | -100624 |  | 100624 | 1.6363 | 405.95 | 1.4584 | 419.673 | 1.4584 | 412.5 |  | 1.4584 | 14028.1612 | 0.67337 | 0.012502
1.4604 | -100537 |  | 100537 | 1.6343 | 405.95 | 1.4604 | 419.675 | 1.4604 | 412.49 |  | 1.4604 | 13992.6235 | 0.67537 | 0.012502
1.4624 | -100448 |  | 100448 | 1.6323 | 405.95 | 1.4624 | 419.677 | 1.4624 | 412.479 |  | 1.4624 | 13954.9875 | 0.67737 | 0.012502
1.4644 | -100359 |  | 100359 | 1.6303 | 405.95 | 1.4644 | 419.678 | 1.4644 | 412.468 |  | 1.4644 | 13919.4175 | 0.67937 | 0.012502
1.4664 | -100269 |  | 100269 | 1.6283 | 405.95 | 1.4664 | 419.68 | 1.4664 | 412.457 |  | 1.4664 | 13881.905 | 0.68137 | 0.012502
1.4684 | -100179 |  | 100179 | 1.6263 | 405.95 | 1.4684 | 419.681 | 1.4684 | 412.446 |  | 1.4684 | 13846.4409 | 0.68337 | 0.012502
1.4704 | -100091 |  | 100091 | 1.6243 | 405.95 | 1.4704 | 419.683 | 1.4704 | 412.435 |  | 1.4704 | 13809.4647 | 0.68536 | 0.012502
1.4724 | -100004 |  | 100004 | 1.6223 | 405.95 | 1.4724 | 419.685 | 1.4724 | 412.424 |  | 1.4724 | 13772.7586 | 0.68736 | 0.012502
1.4744 | -99913.4 |  | 99913.4 | 1.6203 | 405.95 | 1.4744 | 419.686 | 1.4744 | 412.413 |  | 1.4744 | 13737.5773 | 0.68936 | 0.012502
1.4764 | -99823.3 |  | 99823.3 | 1.6183 | 405.95 | 1.4764 | 419.688 | 1.4764 | 412.402 |  | 1.4764 | 13700.7 | 0.69136 | 0.012502
1.4784 | -99737.6 |  | 99737.6 | 1.6163 | 405.95 | 1.4784 | 419.689 | 1.4784 | 412.391 |  | 1.4784 | 13666.4292 | 0.69336 | 0.012502
1.4804 | -99649.4 |  | 99649.4 | 1.6143 | 405.95 | 1.4804 | 419.691 | 1.4804 | 412.38 |  | 1.4804 | 13630.0643 | 0.69535 | 0.012502
1.4824 | -99558.4 |  | 99558.4 | 1.6123 | 405.95 | 1.4824 | 419.693 | 1.4824 | 412.369 |  | 1.4824 | 13593.4462 | 0.69735 | 0.012502
1.4844 | -99470.3 |  | 99470.3 | 1.6103 | 405.95 | 1.4844 | 419.694 | 1.4844 | 412.358 |  | 1.4844 | 13559.2012 | 0.69935 | 0.012502
1.4864 | -99383.3 |  | 99383.3 | 1.6083 | 405.95 | 1.4864 | 419.696 | 1.4864 | 412.347 |  | 1.4864 | 13523.3773 | 0.70135 | 0.012502
1.4884 | -99294.9 |  | 99294.9 | 1.6063 | 405.95 | 1.4884 | 419.697 | 1.4884 | 412.336 |  | 1.4884 | 13489.3221 | 0.70335 | 0.012502
1.4904 | -99205.8 |  | 99205.8 | 1.6043 | 405.95 | 1.4904 | 419.699 | 1.4904 | 412.325 |  | 1.4904 | 13453.4581 | 0.70534 | 0.012502
1.4924 | -99116.1 |  | 99116.1 | 1.6023 | 405.95 | 1.4924 | 419.701 | 1.4924 | 412.314 |  | 1.4924 | 13417.6391 | 0.70734 | 0.012502
1.4944 | -99026.2 |  | 99026.2 | 1.6003 | 405.95 | 1.4944 | 419.702 | 1.4944 | 412.302 |  | 1.4944 | 13381.9189 | 0.70934 | 0.012502
1.4964 | -98938.5 |  | 98938.5 | 1.5984 | 405.95 | 1.4964 | 419.704 | 1.4964 | 412.291 |  | 1.4964 | 13346.6208 | 0.71134 | 0.012502
1.4984 | -98851.9 |  | 98851.9 | 1.5964 | 405.95 | 1.4984 | 419.706 | 1.4984 | 412.28 |  | 1.4984 | 13311.5944 | 0.71334 | 0.012502
1.5004 | -98763.7 |  | 98763.7 | 1.5944 | 405.95 | 1.5004 | 419.707 | 1.5004 | 412.269 |  | 1.5004 | 13278.2603 | 0.71534 | 0.012502
1.5024 | -98674.9 |  | 98674.9 | 1.5924 | 405.95 | 1.5024 | 419.709 | 1.5024 | 412.258 |  | 1.5024 | 13243.1754 | 0.71733 | 0.012502
1.5044 | -98585.4 |  | 98585.4 | 1.5904 | 405.95 | 1.5044 | 419.71 | 1.5044 | 412.246 |  | 1.5044 | 13208.119 | 0.71933 | 0.012502
1.5064 | -98495.7 |  | 98495.7 | 1.5884 | 405.95 | 1.5064 | 419.712 | 1.5064 | 412.235 |  | 1.5064 | 13173.1577 | 0.72133 | 0.012502
1.5084 | -98408.2 |  | 98408.2 | 1.5864 | 405.95 | 1.5084 | 419.714 | 1.5084 | 412.224 |  | 1.5084 | 13138.6115 | 0.72333 | 0.012502
1.5104 | -98321.7 |  | 98321.7 | 1.5844 | 405.95 | 1.5104 | 419.715 | 1.5104 | 412.213 |  | 1.5104 | 13106.065 | 0.72533 | 0.012502
1.5124 | -98233.7 |  | 98233.7 | 1.5824 | 405.95 | 1.5124 | 419.717 | 1.5124 | 412.201 |  | 1.5124 | 13069.9441 | 0.72732 | 0.012502
1.5144 | -98145 |  | 98145 | 1.5804 | 405.95 | 1.5144 | 419.718 | 1.5144 | 412.19 |  | 1.5144 | 13037.3273 | 0.72932 | 0.012502
1.5164 | -98055.6 |  | 98055.6 | 1.5784 | 405.95 | 1.5164 | 419.72 | 1.5164 | 412.179 |  | 1.5164 | 13002.997 | 0.73132 | 0.012502
1.5184 | -97966.1 |  | 97966.1 | 1.5764 | 405.95 | 1.5184 | 419.722 | 1.5184 | 412.168 |  | 1.5184 | 12968.7715 | 0.73332 | 0.012502
1.5204 | -97878.4 |  | 97878.4 | 1.5744 | 405.95 | 1.5204 | 419.723 | 1.5204 | 412.156 |  | 1.5204 | 12934.9015 | 0.73532 | 0.012502
1.5224 | -97789.4 |  | 97789.4 | 1.5724 | 405.95 | 1.5224 | 419.725 | 1.5224 | 412.145 |  | 1.5224 | 12900.9763 | 0.73732 | 0.012502
1.5244 | -97700.1 |  | 97700.1 | 1.5704 | 405.95 | 1.5244 | 419.727 | 1.5244 | 412.133 |  | 1.5244 | 12865.4332 | 0.73931 | 0.012502
1.5264 | -97612.5 |  | 97612.5 | 1.5684 | 405.95 | 1.5264 | 419.728 | 1.5264 | 412.122 |  | 1.5264 | 12833.6182 | 0.74131 | 0.012502
1.5284 | -97524 |  | 97524 | 1.5664 | 405.95 | 1.5284 | 419.73 | 1.5284 | 412.111 |  | 1.5284 | 12800.105 | 0.74331 | 0.012502
1.5304 | -97437 |  | 97437 | 1.5644 | 405.95 | 1.5304 | 419.731 | 1.5304 | 412.099 |  | 1.5304 | 12766.9025 | 0.74531 | 0.012502
1.5324 | -97348.7 |  | 97348.7 | 1.5624 | 405.95 | 1.5324 | 419.733 | 1.5324 | 412.088 |  | 1.5324 | 12733.6429 | 0.74731 | 0.012502
1.5344 | -97260 |  | 97260 | 1.5604 | 405.95 | 1.5344 | 419.735 | 1.5344 | 412.076 |  | 1.5344 | 12698.7857 | 0.7493 | 0.012502
1.5364 | -97172.9 |  | 97172.9 | 1.5584 | 405.95 | 1.5364 | 419.736 | 1.5364 | 412.065 |  | 1.5364 | 12667.5662 | 0.7513 | 0.012502
1.5384 | -97084.6 |  | 97084.6 | 1.5564 | 405.95 | 1.5384 | 419.738 | 1.5384 | 412.053 |  | 1.5384 | 12632.9993 | 0.7533 | 0.012502
1.5404 | -96995.9 |  | 96995.9 | 1.5544 | 405.95 | 1.5404 | 419.739 | 1.5404 | 412.042 |  | 1.5404 | 12601.7799 | 0.7553 | 0.012502
1.5424 | -96908.8 |  | 96908.8 | 1.5524 | 405.95 | 1.5424 | 419.741 | 1.5424 | 412.03 |  | 1.5424 | 12567.6047 | 0.7573 | 0.012502
1.5444 | -96820.4 |  | 96820.4 | 1.5504 | 405.95 | 1.5444 | 419.743 | 1.5444 | 412.019 |  | 1.5444 | 12535.0078 | 0.7593 | 0.012502
1.5464 | -96731.7 |  | 96731.7 | 1.5484 | 405.95 | 1.5464 | 419.744 | 1.5464 | 412.007 |  | 1.5464 | 12502.4816 | 0.76129 | 0.012502
1.5484 | -96644.6 |  | 96644.6 | 1.5464 | 405.95 | 1.5484 | 419.746 | 1.5484 | 411.996 |  | 1.5484 | 12470.271 | 0.76329 | 0.012502
1.5504 | -96556.3 |  | 96556.3 | 1.5444 | 405.95 | 1.5504 | 419.748 | 1.5504 | 411.984 |  | 1.5504 | 12436.4116 | 0.76529 | 0.012502
1.5524 | -96467.6 |  | 96467.6 | 1.5424 | 405.95 | 1.5524 | 419.749 | 1.5524 | 411.972 |  | 1.5524 | 12404.2176 | 0.76729 | 0.012502
1.5544 | -96380.5 |  | 96380.5 | 1.5404 | 405.95 | 1.5544 | 419.751 | 1.5544 | 411.961 |  | 1.5544 | 12372.3363 | 0.76929 | 0.012502
1.5564 | -96292.1 |  | 96292.1 | 1.5384 | 405.95 | 1.5564 | 419.752 | 1.5564 | 411.949 |  | 1.5564 | 12340.3947 | 0.77128 | 0.012502
1.5584 | -96203.4 |  | 96203.4 | 1.5364 | 405.95 | 1.5584 | 419.754 | 1.5584 | 411.937 |  | 1.5584 | 12306.9464 | 0.77328 | 0.012502
1.5604 | -96116.4 |  | 96116.4 | 1.5344 | 405.95 | 1.5604 | 419.756 | 1.5604 | 411.926 |  | 1.5604 | 12275.4023 | 0.77528 | 0.012502
1.5624 | -96028 |  | 96028 | 1.5324 | 405.95 | 1.5624 | 419.757 | 1.5624 | 411.914 |  | 1.5624 | 12243.7843 | 0.77728 | 0.012502
1.5644 | -95939.3 |  | 95939.3 | 1.5304 | 405.95 | 1.5644 | 419.759 | 1.5644 | 411.902 |  | 1.5644 | 12210.6784 | 0.77928 | 0.012502
1.5664 | -95852.2 |  | 95852.2 | 1.5284 | 405.95 | 1.5664 | 419.761 | 1.5664 | 411.891 |  | 1.5664 | 12179.4409 | 0.78127 | 0.012502
1.5684 | -95763.9 |  | 95763.9 | 1.5264 | 405.95 | 1.5684 | 419.762 | 1.5684 | 411.879 |  | 1.5684 | 12148.1543 | 0.78327 | 0.012502
1.5704 | -95675.2 |  | 95675.2 | 1.5244 | 405.95 | 1.5704 | 419.764 | 1.5704 | 411.867 |  | 1.5704 | 12115.3856 | 0.78527 | 0.012502
1.5724 | -95588.1 |  | 95588.1 | 1.5224 | 405.95 | 1.5724 | 419.765 | 1.5724 | 411.855 |  | 1.5724 | 12084.4627 | 0.78727 | 0.012502
1.5744 | -95500 |  | 95500 | 1.5204 | 405.95 | 1.5744 | 419.767 | 1.5744 | 411.843 |  | 1.5744 | 12051.9939 | 0.78927 | 0.012502
1.5764 | -95413.4 |  | 95413.4 | 1.5184 | 405.95 | 1.5764 | 419.769 | 1.5764 | 411.832 |  | 1.5764 | 12021.3431 | 0.79126 | 0.012502
1.5784 | -95325.5 |  | 95325.5 | 1.5164 | 405.95 | 1.5784 | 419.77 | 1.5784 | 411.82 |  | 1.5784 | 11990.6289 | 0.79326 | 0.012502
1.5804 | -95237.3 |  | 95237.3 | 1.5144 | 405.95 | 1.5804 | 419.772 | 1.5804 | 411.808 |  | 1.5804 | 11958.4756 | 0.79526 | 0.012502
1.5824 | -95150.5 |  | 95150.5 | 1.5124 | 405.95 | 1.5824 | 419.773 | 1.5824 | 411.796 |  | 1.5824 | 11928.1058 | 0.79726 | 0.012502
1.5844 | -95062.5 |  | 95062.5 | 1.5104 | 405.95 | 1.5844 | 419.775 | 1.5844 | 411.784 |  | 1.5844 | 11896.1957 | 0.79926 | 0.012502
1.5864 | -94974.2 |  | 94974.2 | 1.5084 | 405.95 | 1.5864 | 419.777 | 1.5864 | 411.772 |  | 1.5864 | 11864.3598 | 0.80126 | 0.012502
1.5884 | -94887.4 |  | 94887.4 | 1.5064 | 405.95 | 1.5884 | 419.778 | 1.5884 | 411.76 |  | 1.5884 | 11834.2978 | 0.8028 | 0.012502
1.5904 | -94799.3 |  | 94799.3 | 1.5044 | 405.95 | 1.5904 | 419.78 | 1.5904 | 411.748 |  | 1.5904 | 11802.7017 | 0.80408 | 0.012502
1.5924 | -94710.9 |  | 94710.9 | 1.5024 | 405.95 | 1.5924 | 419.782 | 1.5924 | 411.736 |  | 1.5924 | 11771.1782 | 0.80515 | 0.012502
1.5944 | -94624.3 |  | 94624.3 | 1.5004 | 405.95 | 1.5944 | 419.783 | 1.5944 | 411.724 |  | 1.5944 | 11741.4443 | 0.80604 | 0.012502
1.5964 | -94538.5 |  | 94538.5 | 1.4984 | 405.95 | 1.5964 | 419.785 | 1.5964 | 411.712 |  | 1.5964 | 11710.4546 | 0.80678 | 0.012502
1.5984 | -94451 |  | 94451 | 1.4964 | 405.95 | 1.5984 | 419.786 | 1.5984 | 411.7 |  | 1.5984 | 11680.8063 | 0.8074 | 0.012502
1.6003 | -94361.2 |  | 94361.2 | 1.4944 | 405.95 | 1.6003 | 419.788 | 1.6003 | 411.688 |  | 1.6003 | 11649.5309 | 0.80792 | 0.012502
1.6023 | -94273.8 |  | 94273.8 | 1.4924 | 405.95 | 1.6023 | 419.79 | 1.6023 | 411.676 |  | 1.6023 | 11618.6591 | 0.80835 | 0.012502
1.6043 | -94187.3 |  | 94187.3 | 1.4904 | 405.95 | 1.6043 | 419.791 | 1.6043 | 411.664 |  | 1.6043 | 11589.4303 | 0.80871 | 0.012502
1.6063 | -94099.9 |  | 94099.9 | 1.4884 | 405.95 | 1.6063 | 419.793 | 1.6063 | 411.652 |  | 1.6063 | 11558.7643 | 0.80901 | 0.012502
1.6083 | -94013.7 |  | 94013.7 | 1.4864 | 405.95 | 1.6083 | 419.795 | 1.6083 | 411.64 |  | 1.6083 | 11528.3507 | 0.80926 | 0.012502
1.6103 | -93926.3 |  | 93926.3 | 1.4844 | 405.95 | 1.6103 | 419.796 | 1.6103 | 411.628 |  | 1.6103 | 11499.3022 | 0.80946 | 0.012502
1.6123 | -93838.5 |  | 93838.5 | 1.4824 | 405.95 | 1.6123 | 419.798 | 1.6123 | 411.616 |  | 1.6123 | 11468.8951 | 0.80964 | 0.012502
1.6143 | -93752.2 |  | 93752.2 | 1.4804 | 405.95 | 1.6143 | 419.799 | 1.6143 | 411.603 |  | 1.6143 | 11438.775 | 0.80978 | 0.012502
1.6163 | -93664.6 |  | 93664.6 | 1.4784 | 405.95 | 1.6163 | 419.801 | 1.6163 | 411.591 |  | 1.6163 | 11408.5993 | 0.8099 | 0.012502
1.6183 | -93576.5 |  | 93576.5 | 1.4764 | 405.95 | 1.6183 | 419.803 | 1.6183 | 411.579 |  | 1.6183 | 11378.4655 | 0.81 | 0.012502
1.6203 | -93488.1 |  | 93488.1 | 1.4744 | 405.95 | 1.6203 | 419.804 | 1.6203 | 411.567 |  | 1.6203 | 11349.7754 | 0.8101 | 0.012502
1.6223 | -93401.4 |  | 93401.4 | 1.4724 | 405.95 | 1.6223 | 419.806 | 1.6223 | 411.555 |  | 1.6223 | 11320.0097 | 0.81022 | 0.012502
1.6243 | -93315.5 |  | 93315.5 | 1.4704 | 405.95 | 1.6243 | 419.807 | 1.6243 | 411.542 |  | 1.6243 | 11290.4416 | 0.81036 | 0.012502
1.6263 | -93228.2 |  | 93228.2 | 1.4684 | 405.95 | 1.6263 | 419.809 | 1.6263 | 411.53 |  | 1.6263 | 11260.8044 | 0.81054 | 0.012502
1.6283 | -93140.6 |  | 93140.6 | 1.4664 | 405.95 | 1.6283 | 419.811 | 1.6283 | 411.518 |  | 1.6283 | 11231.2312 | 0.81074 | 0.012502
1.6303 | -93054.3 |  | 93054.3 | 1.4644 | 405.95 | 1.6303 | 419.812 | 1.6303 | 411.505 |  | 1.6303 | 11201.914 | 0.81099 | 0.012502
1.6323 | -92966.8 |  | 92966.8 | 1.4624 | 405.95 | 1.6323 | 419.814 | 1.6323 | 411.493 |  | 1.6323 | 11172.5514 | 0.81129 | 0.012502
1.6343 | -92879.1 |  | 92879.1 | 1.4604 | 405.95 | 1.6343 | 419.815 | 1.6343 | 411.481 |  | 1.6343 | 11144.6004 | 0.81165 | 0.012502
1.6363 | -92792.7 |  | 92792.7 | 1.4584 | 405.95 | 1.6363 | 419.817 | 1.6363 | 411.468 |  | 1.6363 | 11114.2292 | 0.81208 | 0.012502
1.6383 | -92705.4 |  | 92705.4 | 1.4564 | 405.95 | 1.6383 | 419.819 | 1.6383 | 411.456 |  | 1.6383 | 11085.1847 | 0.8126 | 0.012502
1.6403 | -92619.4 |  | 92619.4 | 1.4544 | 405.95 | 1.6403 | 419.82 | 1.6403 | 411.443 |  | 1.6403 | 11056.3925 | 0.81322 | 0.012502
1.6423 | -92532.2 |  | 92532.2 | 1.4524 | 405.95 | 1.6423 | 419.822 | 1.6423 | 411.431 |  | 1.6423 | 11027.5533 | 0.81396 | 0.012502
1.6443 | -92444.7 |  | 92444.7 | 1.4504 | 405.95 | 1.6443 | 419.823 | 1.6443 | 411.418 |  | 1.6443 | 10998.7745 | 0.81485 | 0.012502
1.6463 | -92358.5 |  | 92358.5 | 1.4484 | 405.95 | 1.6463 | 419.825 | 1.6463 | 411.406 |  | 1.6463 | 10970.2459 | 0.81592 | 0.012502
1.6483 | -92271.2 |  | 92271.2 | 1.4464 | 405.95 | 1.6483 | 419.827 | 1.6483 | 411.393 |  | 1.6483 | 10940.3842 | 0.8172 | 0.012502
1.6503 | -92183.5 |  | 92183.5 | 1.4444 | 405.95 | 1.6503 | 419.828 | 1.6503 | 411.381 |  | 1.6503 | 10913.1644 | 0.81874 | 0.012502
1.6523 | -92097.4 |  | 92097.4 | 1.4424 | 405.95 | 1.6523 | 419.83 | 1.6523 | 411.368 |  | 1.6523 | 10883.6445 | 0.82074 | 0.012502
1.6543 | -92012 |  | 92012 | 1.4404 | 405.95 | 1.6543 | 419.832 | 1.6543 | 411.356 |  | 1.6543 | 10855.5923 | 0.82274 | 0.012502
1.6563 | -91925.4 |  | 91925.4 | 1.4384 | 405.95 | 1.6563 | 419.833 | 1.6563 | 411.343 |  | 1.6563 | 10827.4912 | 0.82474 | 0.012502
1.6583 | -91838.1 |  | 91838.1 | 1.4364 | 405.95 | 1.6583 | 419.835 | 1.6583 | 411.331 |  | 1.6583 | 10799.4003 | 0.82674 | 0.012502
1.6603 | -91750.5 |  | 91750.5 | 1.4344 | 405.95 | 1.6603 | 419.836 | 1.6603 | 411.318 |  | 1.6603 | 10771.3665 | 0.82874 | 0.012502
1.6623 | -91664.6 |  | 91664.6 | 1.4324 | 405.95 | 1.6623 | 419.838 | 1.6623 | 411.305 |  | 1.6623 | 10742.3649 | 0.83074 | 0.012502
1.6643 | -91579.2 |  | 91579.2 | 1.4304 | 405.95 | 1.6643 | 419.839 | 1.6643 | 411.293 |  | 1.6643 | 10716.0309 | 0.83274 | 0.012502
1.6663 | -91492.7 |  | 91492.7 | 1.4284 | 405.95 | 1.6663 | 419.841 | 1.6663 | 411.28 |  | 1.6663 | 10687.151 | 0.83474 | 0.012502
1.6683 | -91405.5 |  | 91405.5 | 1.4264 | 405.95 | 1.6683 | 419.843 | 1.6683 | 411.267 |  | 1.6683 | 10658.2906 | 0.83674 | 0.012502
1.6703 | -91318 |  | 91318 | 1.4244 | 405.95 | 1.6703 | 419.844 | 1.6703 | 411.255 |  | 1.6703 | 10631.9711 | 0.83873 | 0.012502
1.6723 | -91232.1 |  | 91232.1 | 1.4224 | 405.95 | 1.6723 | 419.846 | 1.6723 | 411.242 |  | 1.6723 | 10603.4519 | 0.84073 | 0.012502
1.6743 | -91146.9 |  | 91146.9 | 1.4204 | 405.95 | 1.6743 | 419.847 | 1.6743 | 411.229 |  | 1.6743 | 10576.3402 | 0.84273 | 0.012502
1.6763 | -91060.5 |  | 91060.5 | 1.4184 | 405.95 | 1.6763 | 419.849 | 1.6763 | 411.216 |  | 1.6763 | 10547.9555 | 0.84473 | 0.012502
1.6783 | -90973.5 |  | 90973.5 | 1.4164 | 405.95 | 1.6783 | 419.851 | 1.6783 | 411.203 |  | 1.6783 | 10519.5999 | 0.84673 | 0.012502
1.6803 | -90886.2 |  | 90886.2 | 1.4144 | 405.95 | 1.6803 | 419.852 | 1.6803 | 411.191 |  | 1.6803 | 10493.7305 | 0.84873 | 0.012502
1.6823 | -90800.5 |  | 90800.5 | 1.4124 | 405.95 | 1.6823 | 419.854 | 1.6823 | 411.178 |  | 1.6823 | 10465.71 | 0.85073 | 0.012502
1.6843 | -90715.4 |  | 90715.4 | 1.4104 | 405.95 | 1.6843 | 419.855 | 1.6843 | 411.165 |  | 1.6843 | 10439.0564 | 0.85273 | 0.012502
1.6863 | -90629.2 |  | 90629.2 | 1.4084 | 405.95 | 1.6863 | 419.857 | 1.6863 | 411.152 |  | 1.6863 | 10411.166 | 0.85473 | 0.012502
1.6883 | -90542.3 |  | 90542.3 | 1.4064 | 405.95 | 1.6883 | 419.859 | 1.6883 | 411.139 |  | 1.6883 | 10383.2913 | 0.85672 | 0.012502
1.6903 | -90455.1 |  | 90455.1 | 1.4044 | 405.95 | 1.6903 | 419.86 | 1.6903 | 411.126 |  | 1.6903 | 10356.6636 | 0.85872 | 0.012502
1.6923 | -90369.4 |  | 90369.4 | 1.4024 | 405.95 | 1.6923 | 419.862 | 1.6923 | 411.113 |  | 1.6923 | 10329.1119 | 0.86072 | 0.012502
1.6943 | -90284.3 |  | 90284.3 | 1.4004 | 405.95 | 1.6943 | 419.863 | 1.6943 | 411.1 |  | 1.6943 | 10302.8986 | 0.86272 | 0.012502
1.6963 | -90198.1 |  | 90198.1 | 1.3985 | 405.95 | 1.6963 | 419.865 | 1.6963 | 411.087 |  | 1.6963 | 10275.4728 | 0.86472 | 0.012502
1.6983 | -90111.5 |  | 90111.5 | 1.3965 | 405.95 | 1.6983 | 419.866 | 1.6983 | 411.074 |  | 1.6983 | 10249.2607 | 0.86672 | 0.012502
1.7003 | -90026.1 |  | 90026.1 | 1.3945 | 405.95 | 1.7003 | 419.868 | 1.7003 | 411.061 |  | 1.7003 | 10222.1074 | 0.86872 | 0.012502
1.7023 | -89939.5 |  | 89939.5 | 1.3925 | 405.95 | 1.7023 | 419.87 | 1.7023 | 411.048 |  | 1.7023 | 10194.9105 | 0.87072 | 0.012502
1.7043 | -89852.6 |  | 89852.6 | 1.3905 | 405.95 | 1.7043 | 419.871 | 1.7043 | 411.035 |  | 1.7043 | 10168.9226 | 0.87272 | 0.012502
1.7063 | -89767.2 |  | 89767.2 | 1.3885 | 405.95 | 1.7063 | 419.873 | 1.7063 | 411.022 |  | 1.7063 | 10142.0404 | 0.87472 | 0.012502
1.7083 | -89682.4 |  | 89682.4 | 1.3865 | 405.95 | 1.7083 | 419.874 | 1.7083 | 411.009 |  | 1.7083 | 10116.458 | 0.87672 | 0.012502
1.7103 | -89596.4 |  | 89596.4 | 1.3845 | 405.95 | 1.7103 | 419.876 | 1.7103 | 410.996 |  | 1.7103 | 10089.6847 | 0.87871 | 0.012502
1.7123 | -89510 |  | 89510 | 1.3825 | 405.95 | 1.7123 | 419.877 | 1.7123 | 410.982 |  | 1.7123 | 10062.9567 | 0.88071 | 0.012502
1.7143 | -89424.7 |  | 89424.7 | 1.3805 | 405.95 | 1.7143 | 419.879 | 1.7143 | 410.969 |  | 1.7143 | 10036.4422 | 0.88271 | 0.012502
1.7163 | -89338.6 |  | 89338.6 | 1.3785 | 405.95 | 1.7163 | 419.881 | 1.7163 | 410.956 |  | 1.7163 | 10009.9272 | 0.88471 | 0.012502
1.7183 | -89253.5 |  | 89253.5 | 1.3765 | 405.95 | 1.7183 | 419.882 | 1.7183 | 410.943 |  | 1.7183 | 9984.7298 | 0.88671 | 0.012502
1.7203 | -89167.3 |  | 89167.3 | 1.3745 | 405.95 | 1.7203 | 419.884 | 1.7203 | 410.93 |  | 1.7203 | 9958.3761 | 0.88871 | 0.012502
1.7223 | -89080.8 |  | 89080.8 | 1.3725 | 405.95 | 1.7223 | 419.885 | 1.7223 | 410.916 |  | 1.7223 | 9932.0772 | 0.89071 | 0.012502
1.7243 | -88995.3 |  | 88995.3 | 1.3705 | 405.95 | 1.7243 | 419.887 | 1.7243 | 410.903 |  | 1.7243 | 9905.9773 | 0.89271 | 0.012502
1.7263 | -88909.1 |  | 88909.1 | 1.3685 | 405.95 | 1.7263 | 419.888 | 1.7263 | 410.89 |  | 1.7263 | 9880.9847 | 0.89471 | 0.012502
1.7283 | -88823.9 |  | 88823.9 | 1.3665 | 405.95 | 1.7283 | 419.89 | 1.7283 | 410.876 |  | 1.7283 | 9853.9938 | 0.8967 | 0.012502
1.7303 | -88737.6 |  | 88737.6 | 1.3645 | 405.95 | 1.7303 | 419.891 | 1.7303 | 410.863 |  | 1.7303 | 9829.1537 | 0.8987 | 0.012502
1.7323 | -88651.3 |  | 88651.3 | 1.3625 | 405.95 | 1.7323 | 419.893 | 1.7323 | 410.85 |  | 1.7323 | 9803.3064 | 0.9007 | 0.012502
1.7343 | -88567.6 |  | 88567.6 | 1.3605 | 405.95 | 1.7343 | 419.895 | 1.7343 | 410.836 |  | 1.7343 | 9776.7524 | 0.9027 | 0.012502
1.7363 | -88482.4 |  | 88482.4 | 1.3585 | 405.95 | 1.7363 | 419.896 | 1.7363 | 410.823 |  | 1.7363 | 9752.276 | 0.9047 | 0.012502
1.7383 | -88396.4 |  | 88396.4 | 1.3565 | 405.95 | 1.7383 | 419.898 | 1.7383 | 410.809 |  | 1.7383 | 9725.6464 | 0.9067 | 0.012502
1.7403 | -88309.9 |  | 88309.9 | 1.3545 | 405.95 | 1.7403 | 419.899 | 1.7403 | 410.796 |  | 1.7403 | 9701.1864 | 0.9087 | 0.012502
1.7423 | -88223.4 |  | 88223.4 | 1.3525 | 405.95 | 1.7423 | 419.901 | 1.7423 | 410.782 |  | 1.7423 | 9674.6792 | 0.9107 | 0.012502
1.7443 | -88139.6 |  | 88139.6 | 1.3505 | 405.95 | 1.7443 | 419.902 | 1.7443 | 410.769 |  | 1.7443 | 9650.6734 | 0.9127 | 0.012502
1.7463 | -88054.1 |  | 88054.1 | 1.3485 | 405.95 | 1.7463 | 419.904 | 1.7463 | 410.755 |  | 1.7463 | 9624.4508 | 0.9147 | 0.012502
1.7483 | -87968.3 |  | 87968.3 | 1.3465 | 405.95 | 1.7483 | 419.905 | 1.7483 | 410.742 |  | 1.7483 | 9600.382 | 0.9167 | 0.012502
1.7503 | -87883.5 |  | 87883.5 | 1.3445 | 405.95 | 1.7503 | 419.907 | 1.7503 | 410.728 |  | 1.7503 | 9574.409 | 0.91869 | 0.012502
1.7523 | -87797.7 |  | 87797.7 | 1.3425 | 405.95 | 1.7523 | 419.909 | 1.7523 | 410.715 |  | 1.7523 | 9549.4562 | 0.92069 | 0.012502
1.7543 | -87711.5 |  | 87711.5 | 1.3405 | 405.95 | 1.7543 | 419.91 | 1.7543 | 410.701 |  | 1.7543 | 9524.5412 | 0.92269 | 0.012502
1.7563 | -87626.6 |  | 87626.6 | 1.3385 | 405.95 | 1.7563 | 419.912 | 1.7563 | 410.687 |  | 1.7563 | 9498.8184 | 0.92469 | 0.012502
1.7583 | -87542.2 |  | 87542.2 | 1.3365 | 405.95 | 1.7583 | 419.913 | 1.7583 | 410.674 |  | 1.7583 | 9475.2895 | 0.92669 | 0.012502
1.7603 | -87456.8 |  | 87456.8 | 1.3345 | 405.95 | 1.7603 | 419.915 | 1.7603 | 410.66 |  | 1.7603 | 9449.6813 | 0.92869 | 0.012502
1.7623 | -87370.7 |  | 87370.7 | 1.3325 | 405.95 | 1.7623 | 419.916 | 1.7623 | 410.646 |  | 1.7623 | 9425.1025 | 0.93069 | 0.012502
1.7643 | -87284.4 |  | 87284.4 | 1.3305 | 405.95 | 1.7643 | 419.918 | 1.7643 | 410.633 |  | 1.7643 | 9400.5816 | 0.93269 | 0.012502
1.7663 | -87199.4 |  | 87199.4 | 1.3285 | 405.95 | 1.7663 | 419.919 | 1.7663 | 410.619 |  | 1.7663 | 9376.2796 | 0.93469 | 0.012502
1.7683 | -87114.9 |  | 87114.9 | 1.3265 | 405.95 | 1.7683 | 419.921 | 1.7683 | 410.605 |  | 1.7683 | 9351.1056 | 0.93668 | 0.012502
1.7703 | -87029.6 |  | 87029.6 | 1.3245 | 405.95 | 1.7703 | 419.922 | 1.7703 | 410.591 |  | 1.7703 | 9326.9317 | 0.93868 | 0.012502
1.7723 | -86945.2 |  | 86945.2 | 1.3225 | 405.95 | 1.7723 | 419.924 | 1.7723 | 410.577 |  | 1.7723 | 9301.9365 | 0.94068 | 0.012502
1.7743 | -86859.7 |  | 86859.7 | 1.3205 | 405.95 | 1.7743 | 419.925 | 1.7743 | 410.564 |  | 1.7743 | 9278.8911 | 0.94268 | 0.012503
1.7763 | -86774 |  | 86774 | 1.3185 | 405.95 | 1.7763 | 419.927 | 1.7763 | 410.55 |  | 1.7763 | 9253.9192 | 0.94468 | 0.012503
1.7783 | -86689.2 |  | 86689.2 | 1.3165 | 405.95 | 1.7783 | 419.928 | 1.7783 | 410.536 |  | 1.7783 | 9230.1107 | 0.94668 | 0.012503
1.7803 | -86603.7 |  | 86603.7 | 1.3145 | 405.95 | 1.7803 | 419.93 | 1.7803 | 410.522 |  | 1.7803 | 9205.3253 | 0.94868 | 0.012503
1.7823 | -86519.3 |  | 86519.3 | 1.3125 | 405.95 | 1.7823 | 419.932 | 1.7823 | 410.508 |  | 1.7823 | 9180.7407 | 0.95068 | 0.012503
1.7843 | -86435.5 |  | 86435.5 | 1.3105 | 405.95 | 1.7843 | 419.933 | 1.7843 | 410.494 |  | 1.7843 | 9157.273 | 0.95268 | 0.012503
1.7863 | -86350.5 |  | 86350.5 | 1.3085 | 405.95 | 1.7863 | 419.935 | 1.7863 | 410.48 |  | 1.7863 | 9132.7869 | 0.95468 | 0.012503
1.7883 | -86265.1 |  | 86265.1 | 1.3065 | 405.95 | 1.7883 | 419.936 | 1.7883 | 410.466 |  | 1.7883 | 9109.3031 | 0.95668 | 0.012503
1.7903 | -86180.8 |  | 86180.8 | 1.3045 | 405.95 | 1.7903 | 419.938 | 1.7903 | 410.452 |  | 1.7903 | 9085.0517 | 0.95867 | 0.012503
1.7923 | -86095.4 |  | 86095.4 | 1.3025 | 405.95 | 1.7923 | 419.939 | 1.7923 | 410.438 |  | 1.7923 | 9061.7198 | 0.96067 | 0.012503
1.7943 | -86009.7 |  | 86009.7 | 1.3005 | 405.95 | 1.7943 | 419.941 | 1.7943 | 410.424 |  | 1.7943 | 9037.4803 | 0.96267 | 0.012504
1.7963 | -85925.2 |  | 85925.2 | 1.2985 | 405.95 | 1.7963 | 419.942 | 1.7963 | 410.41 |  | 1.7963 | 9014.3936 | 0.96467 | 0.012504
1.7983 | -85841.5 |  | 85841.5 | 1.2965 | 405.95 | 1.7983 | 419.944 | 1.7983 | 410.396 |  | 1.7983 | 8990.5216 | 0.96667 | 0.012504
1.8002 | -85757.8 |  | 85757.8 | 1.2945 | 405.95 | 1.8002 | 419.945 | 1.8002 | 410.381 |  | 1.8002 | 8966.7294 | 0.96867 | 0.012504
1.8022 | -85671.9 |  | 85671.9 | 1.2925 | 405.95 | 1.8022 | 419.947 | 1.8022 | 410.367 |  | 1.8022 | 8942.7871 | 0.97067 | 0.012504
1.8042 | -85587.5 |  | 85587.5 | 1.2905 | 405.95 | 1.8042 | 419.948 | 1.8042 | 410.353 |  | 1.8042 | 8920.0104 | 0.97267 | 0.012504
1.8062 | -85503.5 |  | 85503.5 | 1.2885 | 405.95 | 1.8062 | 419.95 | 1.8062 | 410.339 |  | 1.8062 | 8896.4208 | 0.97467 | 0.012504
1.8082 | -85417.2 |  | 85417.2 | 1.2865 | 405.95 | 1.8082 | 419.951 | 1.8082 | 410.324 |  | 1.8082 | 8872.6706 | 0.97667 | 0.012505
1.8102 | -85332.5 |  | 85332.5 | 1.2845 | 405.95 | 1.8102 | 419.953 | 1.8102 | 410.31 |  | 1.8102 | 8849.1652 | 0.97866 | 0.012505
1.8122 | -85248.5 |  | 85248.5 | 1.2825 | 405.95 | 1.8122 | 419.954 | 1.8122 | 410.296 |  | 1.8122 | 8826.724 | 0.98066 | 0.012505
1.8142 | -85165 |  | 85165 | 1.2805 | 405.95 | 1.8142 | 419.956 | 1.8142 | 410.282 |  | 1.8142 | 8803.4939 | 0.98266 | 0.012505
1.8162 | -85080.4 |  | 85080.4 | 1.2785 | 405.95 | 1.8162 | 419.957 | 1.8162 | 410.267 |  | 1.8162 | 8780.227 | 0.98466 | 0.012506
1.8182 | -84995.5 |  | 84995.5 | 1.2765 | 405.95 | 1.8182 | 419.959 | 1.8182 | 410.253 |  | 1.8182 | 8757.006 | 0.98666 | 0.012506
1.8202 | -84911.5 |  | 84911.5 | 1.2745 | 405.95 | 1.8202 | 419.96 | 1.8202 | 410.238 |  | 1.8202 | 8733.9539 | 0.98866 | 0.012506
1.8222 | -84826.7 |  | 84826.7 | 1.2725 | 405.95 | 1.8222 | 419.962 | 1.8222 | 410.224 |  | 1.8222 | 8710.8955 | 0.99066 | 0.012507
1.8242 | -84743 |  | 84743 | 1.2705 | 405.95 | 1.8242 | 419.963 | 1.8242 | 410.21 |  | 1.8242 | 8688.9162 | 0.99266 | 0.012507
1.8262 | -84659.7 |  | 84659.7 | 1.2685 | 405.95 | 1.8262 | 419.965 | 1.8262 | 410.195 |  | 1.8262 | 8665.2712 | 0.99466 | 0.012507
1.8282 | -84575.4 |  | 84575.4 | 1.2665 | 405.95 | 1.8282 | 419.966 | 1.8282 | 410.181 |  | 1.8282 | 8643.3725 | 0.99665 | 0.012508
1.8302 | -84490.5 |  | 84490.5 | 1.2645 | 405.95 | 1.8302 | 419.968 | 1.8302 | 410.166 |  | 1.8302 | 8619.7205 | 0.99865 | 0.012508
1.8322 | -84405.3 |  | 84405.3 | 1.2625 | 405.95 | 1.8322 | 419.969 | 1.8322 | 410.152 |  | 1.8322 | 8597.871 | 1.0007 | 0.012509
1.8342 | -84321.3 |  | 84321.3 | 1.2605 | 405.95 | 1.8342 | 419.971 | 1.8342 | 410.137 |  | 1.8342 | 8574.4661 | 1.0027 | 0.012509
1.8362 | -84237.7 |  | 84237.7 | 1.2585 | 405.95 | 1.8362 | 419.972 | 1.8362 | 410.122 |  | 1.8362 | 8552.0508 | 1.0047 | 0.01251
1.8382 | -84153.3 |  | 84153.3 | 1.2565 | 405.95 | 1.8382 | 419.974 | 1.8382 | 410.108 |  | 1.8382 | 8529.627 | 1.0067 | 0.01251
1.8402 | -84070 |  | 84070 | 1.2545 | 405.95 | 1.8402 | 419.975 | 1.8402 | 410.093 |  | 1.8402 | 8507.3872 | 1.0087 | 0.012511
1.8422 | -83987 |  | 83987 | 1.2525 | 405.95 | 1.8422 | 419.976 | 1.8422 | 410.079 |  | 1.8422 | 8486.1069 | 1.0107 | 0.012512
1.8442 | -83903 |  | 83903 | 1.2505 | 405.95 | 1.8442 | 419.978 | 1.8442 | 410.064 |  | 1.8442 | 8463.0825 | 1.0127 | 0.012512
1.8462 | -83818.4 |  | 83818.4 | 1.2485 | 405.95 | 1.8462 | 419.979 | 1.8462 | 410.049 |  | 1.8462 | 8440.9265 | 1.0147 | 0.012513
1.8482 | -83733.5 |  | 83733.5 | 1.2465 | 405.95 | 1.8482 | 419.981 | 1.8482 | 410.034 |  | 1.8482 | 8417.9652 | 1.0167 | 0.012513
1.8502 | -83649.8 |  | 83649.8 | 1.2445 | 405.95 | 1.8502 | 419.982 | 1.8502 | 410.02 |  | 1.8502 | 8396.8882 | 1.0186 | 0.012514
1.8522 | -83566.4 |  | 83566.4 | 1.2425 | 405.95 | 1.8522 | 419.984 | 1.8522 | 410.005 |  | 1.8522 | 8374.2259 | 1.0206 | 0.012515
1.8542 | -83482.3 |  | 83482.3 | 1.2405 | 405.95 | 1.8542 | 419.985 | 1.8542 | 409.99 |  | 1.8542 | 8352.4062 | 1.0226 | 0.012516
1.8562 | -83399 |  | 83399 | 1.2385 | 405.95 | 1.8562 | 419.987 | 1.8562 | 409.975 |  | 1.8562 | 8329.9041 | 1.0246 | 0.012516
1.8582 | -83314.6 |  | 83314.6 | 1.2365 | 405.95 | 1.8582 | 419.988 | 1.8582 | 409.96 |  | 1.8582 | 8308.197 | 1.0266 | 0.012517
1.8602 | -83230 |  | 83230 | 1.2345 | 405.95 | 1.8602 | 419.99 | 1.8602 | 409.946 |  | 1.8602 | 8286.5392 | 1.0286 | 0.012518
1.8622 | -83146.4 |  | 83146.4 | 1.2325 | 405.95 | 1.8622 | 419.991 | 1.8622 | 409.931 |  | 1.8622 | 8265.0497 | 1.0306 | 0.012519
1.8642 | -83063.5 |  | 83063.5 | 1.2305 | 405.95 | 1.8642 | 419.993 | 1.8642 | 409.916 |  | 1.8642 | 8242.8798 | 1.0326 | 0.01252
1.8662 | -82980.8 |  | 82980.8 | 1.2285 | 405.95 | 1.8662 | 419.994 | 1.8662 | 409.901 |  | 1.8662 | 8221.6189 | 1.0346 | 0.012521
1.8682 | -82897.2 |  | 82897.2 | 1.2265 | 405.95 | 1.8682 | 419.995 | 1.8682 | 409.886 |  | 1.8682 | 8200.3363 | 1.0366 | 0.012522
1.8702 | -82812.9 |  | 82812.9 | 1.2245 | 405.95 | 1.8702 | 419.997 | 1.8702 | 409.871 |  | 1.8702 | 8178.2441 | 1.0386 | 0.012523
1.8722 | -82728.4 |  | 82728.4 | 1.2225 | 405.95 | 1.8722 | 419.998 | 1.8722 | 409.856 |  | 1.8722 | 8157.0105 | 1.0406 | 0.012524
1.8742 | -82645 |  | 82645 | 1.2205 | 405.95 | 1.8742 | 420 | 1.8742 | 409.841 |  | 1.8742 | 8135.1511 | 1.0426 | 0.012525
1.8762 | -82561.9 |  | 82561.9 | 1.2185 | 405.95 | 1.8762 | 420.001 | 1.8762 | 409.826 |  | 1.8762 | 8114.1916 | 1.0446 | 0.012526
1.8782 | -82478.1 |  | 82478.1 | 1.2166 | 405.95 | 1.8782 | 420.003 | 1.8782 | 409.81 |  | 1.8782 | 8091.6413 | 1.0466 | 0.012527
1.8802 | -82395 |  | 82395 | 1.2146 | 405.95 | 1.8802 | 420.004 | 1.8802 | 409.795 |  | 1.8802 | 8070.8199 | 1.0486 | 0.012528
1.8822 | -82311 |  | 82311 | 1.2126 | 405.95 | 1.8822 | 420.006 | 1.8822 | 409.78 |  | 1.8822 | 8049.1883 | 1.0506 | 0.01253
1.8842 | -82226.9 |  | 82226.9 | 1.2106 | 405.95 | 1.8842 | 420.007 | 1.8842 | 409.765 |  | 1.8842 | 8028.4027 | 1.0526 | 0.012531
1.8862 | -82144.9 |  | 82144.9 | 1.2086 | 405.95 | 1.8862 | 420.008 | 1.8862 | 409.75 |  | 1.8862 | 8007.8865 | 1.0546 | 0.012532
1.8882 | -82061.5 |  | 82061.5 | 1.2066 | 405.95 | 1.8882 | 420.01 | 1.8882 | 409.734 |  | 1.8882 | 7985.7435 | 1.0566 | 0.012533
1.8902 | -81977.7 |  | 81977.7 | 1.2046 | 405.95 | 1.8902 | 420.011 | 1.8902 | 409.719 |  | 1.8902 | 7965.1866 | 1.0586 | 0.012535
1.8922 | -81894.7 |  | 81894.7 | 1.2026 | 405.95 | 1.8922 | 420.013 | 1.8922 | 409.704 |  | 1.8922 | 7944.0004 | 1.0606 | 0.012536
1.8942 | -81811 |  | 81811 | 1.2006 | 405.95 | 1.8942 | 420.014 | 1.8942 | 409.689 |  | 1.8942 | 7923.5835 | 1.0626 | 0.012538
1.8962 | -81728.2 |  | 81728.2 | 1.1986 | 405.95 | 1.8962 | 420.016 | 1.8962 | 409.673 |  | 1.8962 | 7901.7886 | 1.0646 | 0.012539
1.8982 | -81645.7 |  | 81645.7 | 1.1966 | 405.95 | 1.8982 | 420.017 | 1.8982 | 409.658 |  | 1.8982 | 7881.6198 | 1.0666 | 0.012541
1.9002 | -81562.3 |  | 81562.3 | 1.1946 | 405.95 | 1.9002 | 420.018 | 1.9002 | 409.642 |  | 1.9002 | 7860.6689 | 1.0686 | 0.012542
1.9022 | -81478.5 |  | 81478.5 | 1.1926 | 405.95 | 1.9022 | 420.02 | 1.9022 | 409.627 |  | 1.9022 | 7839.7479 | 1.0706 | 0.012544
1.9042 | -81395.7 |  | 81395.7 | 1.1906 | 405.95 | 1.9042 | 420.021 | 1.9042 | 409.612 |  | 1.9042 | 7819.7425 | 1.0726 | 0.012545
1.9062 | -81313.3 |  | 81313.3 | 1.1886 | 405.95 | 1.9062 | 420.023 | 1.9062 | 409.596 |  | 1.9062 | 7798.3408 | 1.0746 | 0.012547
1.9082 | -81229.9 |  | 81229.9 | 1.1866 | 405.95 | 1.9082 | 420.024 | 1.9082 | 409.581 |  | 1.9082 | 7778.4066 | 1.0766 | 0.012549
1.9102 | -81146.1 |  | 81146.1 | 1.1846 | 405.95 | 1.9102 | 420.026 | 1.9102 | 409.565 |  | 1.9102 | 7757.0118 | 1.0786 | 0.012551
1.9122 | -81063.3 |  | 81063.3 | 1.1826 | 405.95 | 1.9122 | 420.027 | 1.9122 | 409.55 |  | 1.9122 | 7737.2626 | 1.0806 | 0.012553
1.9142 | -80980.9 |  | 80980.9 | 1.1806 | 405.95 | 1.9142 | 420.028 | 1.9142 | 409.534 |  | 1.9142 | 7716.8763 | 1.0826 | 0.012554
1.9162 | -80897.5 |  | 80897.5 | 1.1786 | 405.95 | 1.9162 | 420.03 | 1.9162 | 409.518 |  | 1.9162 | 7695.7287 | 1.0846 | 0.012556
1.9182 | -80813.7 |  | 80813.7 | 1.1766 | 405.95 | 1.9182 | 420.031 | 1.9182 | 409.503 |  | 1.9182 | 7676.0733 | 1.0866 | 0.012558
1.9202 | -80731 |  | 80731 | 1.1746 | 405.95 | 1.9202 | 420.033 | 1.9202 | 409.487 |  | 1.9202 | 7655.1299 | 1.0886 | 0.01256
1.9222 | -80648.5 |  | 80648.5 | 1.1726 | 405.95 | 1.9222 | 420.034 | 1.9222 | 409.471 |  | 1.9222 | 7634.9995 | 1.0906 | 0.012562
1.9242 | -80565.4 |  | 80565.4 | 1.1706 | 405.95 | 1.9242 | 420.035 | 1.9242 | 409.456 |  | 1.9242 | 7615.5969 | 1.0926 | 0.012564
1.9262 | -80482.9 |  | 80482.9 | 1.1686 | 405.95 | 1.9262 | 420.037 | 1.9262 | 409.44 |  | 1.9262 | 7594.8759 | 1.0946 | 0.012567
1.9282 | -80399.7 |  | 80399.7 | 1.1666 | 405.95 | 1.9282 | 420.038 | 1.9282 | 409.424 |  | 1.9282 | 7574.8728 | 1.0966 | 0.012569
1.9302 | -80317.4 |  | 80317.4 | 1.1646 | 405.95 | 1.9302 | 420.04 | 1.9302 | 409.408 |  | 1.9302 | 7554.3078 | 1.0986 | 0.012571
1.9322 | -80235.2 |  | 80235.2 | 1.1626 | 405.95 | 1.9322 | 420.041 | 1.9322 | 409.393 |  | 1.9322 | 7535.2367 | 1.1006 | 0.012573
1.9342 | -80151.1 |  | 80151.1 | 1.1606 | 405.95 | 1.9342 | 420.042 | 1.9342 | 409.377 |  | 1.9342 | 7515.3399 | 1.1026 | 0.012576
1.9362 | -80068.2 |  | 80068.2 | 1.1586 | 405.95 | 1.9362 | 420.044 | 1.9362 | 409.361 |  | 1.9362 | 7494.9172 | 1.1046 | 0.012578
1.9382 | -79985.9 |  | 79985.9 | 1.1566 | 405.95 | 1.9382 | 420.045 | 1.9382 | 409.345 |  | 1.9382 | 7475.3178 | 1.1066 | 0.01258
1.9402 | -79904 |  | 79904 | 1.1546 | 405.95 | 1.9402 | 420.046 | 1.9402 | 409.329 |  | 1.9402 | 7455.8179 | 1.1086 | 0.012583
1.9422 | -79821 |  | 79821 | 1.1526 | 405.95 | 1.9422 | 420.048 | 1.9422 | 409.313 |  | 1.9422 | 7435.5845 | 1.1106 | 0.012585
1.9442 | -79737.9 |  | 79737.9 | 1.1506 | 405.95 | 1.9442 | 420.049 | 1.9442 | 409.297 |  | 1.9442 | 7416.0993 | 1.1126 | 0.012588
1.9462 | -79656.7 |  | 79656.7 | 1.1486 | 405.95 | 1.9462 | 420.051 | 1.9462 | 409.281 |  | 1.9462 | 7396.1653 | 1.1146 | 0.01259
1.9482 | -79574.2 |  | 79574.2 | 1.1466 | 405.95 | 1.9482 | 420.052 | 1.9482 | 409.265 |  | 1.9482 | 7376.861 | 1.1166 | 0.012593
1.9502 | -79491.4 |  | 79491.4 | 1.1446 | 405.95 | 1.9502 | 420.053 | 1.9502 | 409.249 |  | 1.9502 | 7357.5898 | 1.1186 | 0.012596
1.9522 | -79409.1 |  | 79409.1 | 0.81 | 405.95 | 1.9522 | 420.055 | 1.9522 | 409.233 |  | 1.9522 | 7337.7472 | 1.1206 | 0.012599
1.9542 | -79326.2 |  | 79326.2 | 0.8101 | 405.95 | 1.9542 | 420.056 | 1.9542 | 409.217 |  | 1.9542 | 7318.5903 | 1.1226 | 0.012601
1.9562 | -79244.1 |  | 79244.1 | 0.81022 | 405.95 | 1.9562 | 420.057 | 1.9562 | 409.201 |  | 1.9562 | 7299.5671 | 1.1226 | 0.012601
1.9582 | -79162.4 |  | 79162.4 | 0.81036 | 405.95 | 1.9582 | 420.059 | 1.9582 | 409.185 |  | 1.9582 | 7279.9706 | 1.1246 | 0.012604
1.9602 | -79079.7 |  | 79079.7 | 0.81054 | 405.95 | 1.9602 | 420.06 | 1.9602 | 409.168 |  | 1.9602 | 7260.347 | 1.1266 | 0.012607
1.9622 | -78996.7 |  | 78996.7 | 0.81074 | 405.95 | 1.9622 | 420.062 | 1.9622 | 409.152 |  | 1.9622 | 7240.7608 | 1.1286 | 0.01261
1.9642 | -78914.5 |  | 78914.5 | 0.81099 | 405.95 | 1.9642 | 420.063 | 1.9642 | 409.136 |  | 1.9642 | 7221.9731 | 1.1306 | 0.012613
1.9662 | -78832.7 |  | 78832.7 | 0.81129 | 405.95 | 1.9662 | 420.064 | 1.9662 | 409.12 |  | 1.9662 | 7203.2803 | 1.1326 | 0.012616
1.9682 | -78750 |  | 78750 | 0.81165 | 405.95 | 1.9682 | 420.066 | 1.9682 | 409.103 |  | 1.9682 | 7183.2528 | 1.1346 | 0.012619
1.9702 | -78667 |  | 78667 | 0.81208 | 405.95 | 1.9702 | 420.067 | 1.9702 | 409.087 |  | 1.9702 | 7164.5719 | 1.1366 | 0.012622
1.9722 | -78584.8 |  | 78584.8 | 0.8126 | 405.95 | 1.9722 | 420.068 | 1.9722 | 409.071 |  | 1.9722 | 7146.0216 | 1.1386 | 0.012625
1.9742 | -78503.1 |  | 78503.1 | 0.81322 | 405.95 | 1.9742 | 420.07 | 1.9742 | 409.054 |  | 1.9742 | 7126.28 | 1.1406 | 0.012628
1.9762 | -78421.7 |  | 78421.7 | 0.81396 | 405.95 | 1.9762 | 420.071 | 1.9762 | 409.038 |  | 1.9762 | 7107.9217 | 1.1426 | 0.012632
1.9782 | -78339.3 |  | 78339.3 | 0.81485 | 405.95 | 1.9782 | 420.072 | 1.9782 | 409.021 |  | 1.9782 | 7088.8879 | 1.1446 | 0.012635
1.9802 | -78256.6 |  | 78256.6 | 0.81592 | 405.95 | 1.9802 | 420.074 | 1.9802 | 409.005 |  | 1.9802 | 7069.8889 | 1.1466 | 0.012638
1.9822 | -78174.6 |  | 78174.6 | 0.8172 | 405.95 | 1.9822 | 420.075 | 1.9822 | 408.988 |  | 1.9822 | 7051.0147 | 1.1486 | 0.012641
1.9842 | -78093.1 |  | 78093.1 | 0.81874 | 405.95 | 1.9842 | 420.076 | 1.9842 | 408.972 |  | 1.9842 | 7032.88 | 1.1506 | 0.012645
1.9862 | -78011.8 |  | 78011.8 | 0.82074 | 405.95 | 1.9862 | 420.078 | 1.9862 | 408.955 |  | 1.9862 | 7013.5575 | 1.1526 | 0.012648
1.9882 | -77929.6 |  | 77929.6 | 0.82274 | 405.95 | 1.9882 | 420.079 | 1.9882 | 408.939 |  | 1.9882 | 6995.4758 | 1.1546 | 0.012652
1.9902 | -77847.1 |  | 77847.1 | 0.82474 | 405.95 | 1.9902 | 420.08 | 1.9902 | 408.922 |  | 1.9902 | 6976.7969 | 1.1566 | 0.012655
1.9922 | -77765.4 |  | 77765.4 | 0.82674 | 405.95 | 1.9922 | 420.082 | 1.9922 | 408.905 |  | 1.9922 | 6957.6273 | 1.1586 | 0.012659
1.9942 | -77684 |  | 77684 | 0.82874 | 405.95 | 1.9942 | 420.083 | 1.9942 | 408.889 |  | 1.9942 | 6939.7892 | 1.1606 | 0.012663
1.9962 | -77601.7 |  | 77601.7 | 0.83074 | 405.95 | 1.9962 | 420.084 | 1.9962 | 408.872 |  | 1.9962 | 6921.3075 | 1.1626 | 0.012666
1.9982 | -77519.1 |  | 77519.1 | 0.83274 | 405.95 | 1.9982 | 420.086 | 1.9982 | 408.855 |  | 1.9982 | 6902.2438 | 1.1646 | 0.01267
2.0002 | -77437.4 |  | 77437.4 | 0.83474 | 405.95 | 2.0002 | 420.087 | 2.0002 | 408.838 |  | 2.0002 | 6883.9363 | 1.1666 | 0.012674
2.0021 | -77355.9 |  | 77355.9 | 0.83674 | 405.95 | 2.0021 | 420.088 | 2.0021 | 408.822 |  | 2.0021 | 6866.3146 | 1.1686 | 0.012678
2.0042 | -77273.7 |  | 77273.7 | 0.83873 | 405.95 | 2.0042 | 420.09 | 2.0042 | 408.805 |  | 2.0042 | 6847.4701 | 1.1706 | 0.012682
2.0061 | -77192.3 |  | 77192.3 | 0.84073 | 405.95 | 2.0061 | 420.091 | 2.0061 | 408.788 |  | 2.0061 | 6829.3639 | 1.1726 | 0.012686
2.0082 | -77111.2 |  | 77111.2 | 0.84273 | 405.95 | 2.0082 | 420.092 | 2.0082 | 408.771 |  | 2.0082 | 6811.3418 | 1.1746 | 0.012689
2.0101 | -77029.2 |  | 77029.2 | 0.84473 | 405.95 | 2.0101 | 420.094 | 2.0101 | 408.754 |  | 2.0101 | 6792.6984 | 1.1766 | 0.012693
2.0122 | -76946.9 |  | 76946.9 | 0.84673 | 405.95 | 2.0122 | 420.095 | 2.0122 | 408.737 |  | 2.0122 | 6774.6874 | 1.1786 | 0.012698
2.0141 | -76865.3 |  | 76865.3 | 0.84873 | 405.95 | 2.0141 | 420.096 | 2.0141 | 408.72 |  | 2.0141 | 6756.795 | 1.1806 | 0.012702
2.0162 | -76784.2 |  | 76784.2 | 0.85073 | 405.95 | 2.0162 | 420.098 | 2.0162 | 408.703 |  | 2.0162 | 6738.4116 | 1.1826 | 0.012706
2.0181 | -76703.3 |  | 76703.3 | 0.85273 | 405.95 | 2.0181 | 420.099 | 2.0181 | 408.686 |  | 2.0181 | 6720.6957 | 1.1846 | 0.01271
2.0201 | -76621.6 |  | 76621.6 | 0.85473 | 405.95 | 2.0201 | 420.1 | 2.0201 | 408.669 |  | 2.0201 | 6702.9656 | 1.1866 | 0.012714
2.0221 | -76539.5 |  | 76539.5 | 0.85672 | 405.95 | 2.0221 | 420.101 | 2.0221 | 408.652 |  | 2.0221 | 6685.2564 | 1.1886 | 0.012719
2.0241 | -76458.1 |  | 76458.1 | 0.85872 | 405.95 | 2.0241 | 420.103 | 2.0241 | 408.635 |  | 2.0241 | 6667.0823 | 1.1906 | 0.012723
2.0261 | -76377.1 |  | 76377.1 | 0.86072 | 405.95 | 2.0261 | 420.104 | 2.0261 | 408.618 |  | 2.0261 | 6649.5821 | 1.1926 | 0.012727
2.0281 | -76296.5 |  | 76296.5 | 0.86272 | 405.95 | 2.0281 | 420.105 | 2.0281 | 408.601 |  | 2.0281 | 6632.1714 | 1.1946 | 0.012732
2.0301 | -76215 |  | 76215 | 0.86472 | 405.95 | 2.0301 | 420.107 | 2.0301 | 408.584 |  | 2.0301 | 6614.163 | 1.1966 | 0.012736
2.0321 | -76133.1 |  | 76133.1 | 0.86672 | 405.95 | 2.0321 | 420.108 | 2.0321 | 408.566 |  | 2.0321 | 6596.1792 | 1.1986 | 0.012741
2.0341 | -76052 |  | 76052 | 0.86872 | 405.95 | 2.0341 | 420.109 | 2.0341 | 408.549 |  | 2.0341 | 6578.8927 | 1.2006 | 0.012745
2.0361 | -75971.2 |  | 75971.2 | 0.87072 | 405.95 | 2.0361 | 420.11 | 2.0361 | 408.532 |  | 2.0361 | 6561.686 | 1.2026 | 0.01275
2.0381 | -75889.8 |  | 75889.8 | 0.87272 | 405.95 | 2.0381 | 420.112 | 2.0381 | 408.515 |  | 2.0381 | 6543.9165 | 1.2046 | 0.012755
2.0401 | -75808.8 |  | 75808.8 | 0.87472 | 405.95 | 2.0401 | 420.113 | 2.0401 | 408.497 |  | 2.0401 | 6526.2397 | 1.2066 | 0.012759
2.0421 | -75727.3 |  | 75727.3 | 0.87672 | 405.95 | 2.0421 | 420.114 | 2.0421 | 408.48 |  | 2.0421 | 6509.137 | 1.2086 | 0.012764
2.0441 | -75646.4 |  | 75646.4 | 0.87871 | 405.95 | 2.0441 | 420.116 | 2.0441 | 408.462 |  | 2.0441 | 6491.0245 | 1.2106 | 0.012769
2.0461 | -75565.8 |  | 75565.8 | 0.88071 | 405.95 | 2.0461 | 420.117 | 2.0461 | 408.445 |  | 2.0461 | 6474.109 | 1.2126 | 0.012774
2.0481 | -75484.5 |  | 75484.5 | 0.88271 | 405.95 | 2.0481 | 420.118 | 2.0481 | 408.428 |  | 2.0481 | 6457.1856 | 1.2146 | 0.012778
2.0501 | -75403.8 |  | 75403.8 | 0.88471 | 405.95 | 2.0501 | 420.119 | 2.0501 | 408.41 |  | 2.0501 | 6439.8155 | 1.2166 | 0.012783
2.0521 | -75322.4 |  | 75322.4 | 0.88671 | 405.95 | 2.0521 | 420.121 | 2.0521 | 408.393 |  | 2.0521 | 6422.442 | 1.2185 | 0.012788
2.0541 | -75241.7 |  | 75241.7 | 0.88871 | 405.95 | 2.0541 | 420.122 | 2.0541 | 408.375 |  | 2.0541 | 6405.1843 | 1.2205 | 0.012793
2.0561 | -75161.2 |  | 75161.2 | 0.89071 | 405.95 | 2.0561 | 420.123 | 2.0561 | 408.357 |  | 2.0561 | 6387.9993 | 1.2225 | 0.012798
2.0581 | -75080 |  | 75080 | 0.89271 | 405.95 | 2.0581 | 420.124 | 2.0581 | 408.34 |  | 2.0581 | 6371.351 | 1.2245 | 0.012803
2.0601 | -74999.3 |  | 74999.3 | 0.89471 | 405.95 | 2.0601 | 420.126 | 2.0601 | 408.322 |  | 2.0601 | 6353.7191 | 1.2265 | 0.012809
2.0621 | -74917.9 |  | 74917.9 | 0.8967 | 405.95 | 2.0621 | 420.127 | 2.0621 | 408.305 |  | 2.0621 | 6337.1595 | 1.2285 | 0.012814
2.0641 | -74837.3 |  | 74837.3 | 0.8987 | 405.95 | 2.0641 | 420.128 | 2.0641 | 408.287 |  | 2.0641 | 6320.1841 | 1.2305 | 0.012819
2.0661 | -74756.8 |  | 74756.8 | 0.9007 | 405.95 | 2.0661 | 420.129 | 2.0661 | 408.269 |  | 2.0661 | 6303.2715 | 1.2325 | 0.012824
2.0681 | -74675.7 |  | 74675.7 | 0.9027 | 405.95 | 2.0681 | 420.131 | 2.0681 | 408.251 |  | 2.0681 | 6285.8333 | 1.2345 | 0.01283
2.0701 | -74595 |  | 74595 | 0.9047 | 405.95 | 2.0701 | 420.132 | 2.0701 | 408.233 |  | 2.0701 | 6269.0142 | 1.2365 | 0.012835
2.0721 | -74513.8 |  | 74513.8 | 0.9067 | 405.95 | 2.0721 | 420.133 | 2.0721 | 408.216 |  | 2.0721 | 6252.7314 | 1.2385 | 0.01284
2.0741 | -74433.2 |  | 74433.2 | 0.9087 | 405.95 | 2.0741 | 420.134 | 2.0741 | 408.198 |  | 2.0741 | 6236.0255 | 1.2405 | 0.012846
2.0761 | -74352.8 |  | 74352.8 | 0.9107 | 405.95 | 2.0761 | 420.136 | 2.0761 | 408.18 |  | 2.0761 | 6218.8692 | 1.2425 | 0.012851
2.0781 | -74271.7 |  | 74271.7 | 0.9127 | 405.95 | 2.0781 | 420.137 | 2.0781 | 408.162 |  | 2.0781 | 6202.2296 | 1.2445 | 0.012857
2.0801 | -74191.3 |  | 74191.3 | 0.9147 | 405.95 | 2.0801 | 420.138 | 2.0801 | 408.144 |  | 2.0801 | 6185.7012 | 1.2465 | 0.012862
2.0821 | -74111.1 |  | 74111.1 | 0.9167 | 405.95 | 2.0821 | 420.139 | 2.0821 | 408.126 |  | 2.0821 | 6169.2417 | 1.2485 | 0.012868
2.0841 | -74030 |  | 74030 | 0.91869 | 405.95 | 2.0841 | 420.141 | 2.0841 | 408.108 |  | 2.0841 | 6152.248 | 1.2505 | 0.012873
2.0861 | -73948.7 |  | 73948.7 | 0.92069 | 405.95 | 2.0861 | 420.142 | 2.0861 | 408.09 |  | 2.0861 | 6135.8032 | 1.2525 | 0.012879
2.0881 | -73868 |  | 73868 | 0.92269 | 405.95 | 2.0881 | 420.143 | 2.0881 | 408.072 |  | 2.0881 | 6119.4599 | 1.2545 | 0.012885
2.0901 | -73787.8 |  | 73787.8 | 0.92469 | 405.95 | 2.0901 | 420.144 | 2.0901 | 408.054 |  | 2.0901 | 6103.2093 | 1.2565 | 0.01289
2.0921 | -73707.6 |  | 73707.6 | 0.92669 | 405.95 | 2.0921 | 420.145 | 2.0921 | 408.036 |  | 2.0921 | 6087.0097 | 1.2585 | 0.012896
2.0941 | -73626.7 |  | 73626.7 | 0.92869 | 405.95 | 2.0941 | 420.147 | 2.0941 | 408.018 |  | 2.0941 | 6070.3026 | 1.2605 | 0.012902
2.0961 | -73545.6 |  | 73545.6 | 0.93069 | 405.95 | 2.0961 | 420.148 | 2.0961 | 407.999 |  | 2.0961 | 6053.634 | 1.2625 | 0.012908
2.0981 | -73466 |  | 73466 | 0.93269 | 405.95 | 2.0981 | 420.149 | 2.0981 | 407.981 |  | 2.0981 | 6037.6397 | 1.2645 | 0.012914
2.1001 | -73385.3 |  | 73385.3 | 0.93469 | 405.95 | 2.1001 | 420.15 | 2.1001 | 407.963 |  | 2.1001 | 6021.605 | 1.2665 | 0.01292
2.1021 | -73304.3 |  | 73304.3 | 0.93668 | 405.95 | 2.1021 | 420.151 | 2.1021 | 407.945 |  | 2.1021 | 6005.5956 | 1.2685 | 0.012926
2.1041 | -73224.8 |  | 73224.8 | 0.93868 | 405.95 | 2.1041 | 420.153 | 2.1041 | 407.926 |  | 2.1041 | 5988.7789 | 1.2705 | 0.012932
2.1061 | -73144.3 |  | 73144.3 | 0.94068 | 405.95 | 2.1061 | 420.154 | 2.1061 | 407.908 |  | 2.1061 | 5972.9136 | 1.2725 | 0.012938
2.1081 | -73063.4 |  | 73063.4 | 0.94268 | 405.95 | 2.1081 | 420.155 | 2.1081 | 407.89 |  | 2.1081 | 5957.0648 | 1.2745 | 0.012944
2.1101 | -72983.1 |  | 72983.1 | 0.94468 | 405.95 | 2.1101 | 420.156 | 2.1101 | 407.871 |  | 2.1101 | 5940.8303 | 1.2765 | 0.01295
2.1121 | -72903.2 |  | 72903.2 | 0.94668 | 405.95 | 2.1121 | 420.158 | 2.1121 | 407.853 |  | 2.1121 | 5924.681 | 1.2785 | 0.012956
2.1141 | -72823.4 |  | 72823.4 | 0.94868 | 405.95 | 2.1141 | 420.159 | 2.1141 | 407.834 |  | 2.1141 | 5908.5923 | 1.2805 | 0.012963
2.1161 | -72742.8 |  | 72742.8 | 0.95068 | 405.95 | 2.1161 | 420.16 | 2.1161 | 407.816 |  | 2.1161 | 5892.9682 | 1.2825 | 0.012969
2.1181 | -72662 |  | 72662 | 0.95268 | 405.95 | 2.1181 | 420.161 | 2.1181 | 407.797 |  | 2.1181 | 5876.9007 | 1.2845 | 0.012975
2.1201 | -72581.7 |  | 72581.7 | 0.95468 | 405.95 | 2.1201 | 420.162 | 2.1201 | 407.779 |  | 2.1201 | 5861.3987 | 1.2865 | 0.012981
2.1221 | -72501.8 |  | 72501.8 | 0.95668 | 405.95 | 2.1221 | 420.163 | 2.1221 | 407.76 |  | 2.1221 | 5845.5051 | 1.2885 | 0.012988
2.1241 | -72422 |  | 72422 | 0.95867 | 405.95 | 2.1241 | 420.165 | 2.1241 | 407.742 |  | 2.1241 | 5829.6708 | 1.2905 | 0.012994
2.1261 | -72341.6 |  | 72341.6 | 0.96067 | 405.95 | 2.1261 | 420.166 | 2.1261 | 407.723 |  | 2.1261 | 5813.8391 | 1.2925 | 0.013001
2.1281 | -72261.8 |  | 72261.8 | 0.96267 | 405.95 | 2.1281 | 420.167 | 2.1281 | 407.704 |  | 2.1281 | 5798.1064 | 1.2945 | 0.013007
2.1301 | -72182.1 |  | 72182.1 | 0.96467 | 405.95 | 2.1301 | 420.168 | 2.1301 | 407.685 |  | 2.1301 | 5782.4321 | 1.2965 | 0.013014
2.1321 | -72101.8 |  | 72101.8 | 0.96667 | 405.95 | 2.1321 | 420.169 | 2.1321 | 407.667 |  | 2.1321 | 5767.2212 | 1.2985 | 0.01302
2.1341 | -72021.9 |  | 72021.9 | 0.96867 | 405.95 | 2.1341 | 420.17 | 2.1341 | 407.648 |  | 2.1341 | 5751.6291 | 1.3005 | 0.013027
2.1361 | -71941.5 |  | 71941.5 | 0.97067 | 405.95 | 2.1361 | 420.172 | 2.1361 | 407.629 |  | 2.1361 | 5735.5896 | 1.3025 | 0.013034
2.1381 | -71861.6 |  | 71861.6 | 0.97267 | 405.95 | 2.1381 | 420.173 | 2.1381 | 407.61 |  | 2.1381 | 5720.0987 | 1.3045 | 0.01304
2.1401 | -71782 |  | 71782 | 0.97467 | 405.95 | 2.1401 | 420.174 | 2.1401 | 407.591 |  | 2.1401 | 5704.6809 | 1.3065 | 0.013047
2.1421 | -71701.7 |  | 71701.7 | 0.97667 | 405.95 | 2.1421 | 420.175 | 2.1421 | 407.572 |  | 2.1421 | 5689.2565 | 1.3085 | 0.013054
2.1441 | -71621.9 |  | 71621.9 | 0.97866 | 405.95 | 2.1441 | 420.176 | 2.1441 | 407.553 |  | 2.1441 | 5673.9206 | 1.3105 | 0.013061
2.1461 | -71542.4 |  | 71542.4 | 0.98066 | 405.95 | 2.1461 | 420.177 | 2.1461 | 407.534 |  | 2.1461 | 5658.657 | 1.3125 | 0.013067
2.1481 | -71462.1 |  | 71462.1 | 0.98266 | 405.95 | 2.1481 | 420.179 | 2.1481 | 407.515 |  | 2.1481 | 5642.9327 | 1.3145 | 0.013074
2.1501 | -71381.5 |  | 71381.5 | 0.98466 | 405.95 | 2.1501 | 420.18 | 2.1501 | 407.496 |  | 2.1501 | 5627.6805 | 1.3165 | 0.013081
2.1521 | -71301.6 |  | 71301.6 | 0.98666 | 405.95 | 2.1521 | 420.181 | 2.1521 | 407.477 |  | 2.1521 | 5612.5315 | 1.3185 | 0.013088
2.1541 | -71222.8 |  | 71222.8 | 0.98866 | 405.95 | 2.1541 | 420.182 | 2.1541 | 407.458 |  | 2.1541 | 5597.5165 | 1.3205 | 0.013095
2.1561 | -71142.9 |  | 71142.9 | 0.99066 | 405.95 | 2.1561 | 420.183 | 2.1561 | 407.439 |  | 2.1561 | 5582.4623 | 1.3225 | 0.013102
2.1581 | -71062.7 |  | 71062.7 | 0.99266 | 405.95 | 2.1581 | 420.184 | 2.1581 | 407.42 |  | 2.1581 | 5567.4318 | 1.3245 | 0.013109
2.1601 | -70983 |  | 70983 | 0.99466 | 405.95 | 2.1601 | 420.185 | 2.1601 | 407.401 |  | 2.1601 | 5552.4875 | 1.3265 | 0.013116
2.1621 | -70903.7 |  | 70903.7 | 0.99665 | 405.95 | 2.1621 | 420.186 | 2.1621 | 407.382 |  | 2.1621 | 5537.6211 | 1.3285 | 0.013123
2.1641 | -70824.4 |  | 70824.4 | 0.99865 | 405.95 | 2.1641 | 420.188 | 2.1641 | 407.362 |  | 2.1641 | 5521.9398 | 1.3305 | 0.01313
2.1661 | -70744.5 |  | 70744.5 | 1.0007 | 405.95 | 2.1661 | 420.189 | 2.1661 | 407.343 |  | 2.1661 | 5507.1228 | 1.3325 | 0.013138
2.1681 | -70664.2 |  | 70664.2 | 1.0027 | 405.95 | 2.1681 | 420.19 | 2.1681 | 407.324 |  | 2.1681 | 5492.3208 | 1.3345 | 0.013145
2.1701 | -70584.5 |  | 70584.5 | 1.0047 | 405.95 | 2.1701 | 420.191 | 2.1701 | 407.304 |  | 2.1701 | 5477.1863 | 1.3365 | 0.013152
2.1721 | -70505.1 |  | 70505.1 | 1.0067 | 405.95 | 2.1721 | 420.192 | 2.1721 | 407.285 |  | 2.1721 | 5462.5475 | 1.3385 | 0.013159
2.1741 | -70425.9 |  | 70425.9 | 1.0087 | 405.95 | 2.1741 | 420.193 | 2.1741 | 407.265 |  | 2.1741 | 5447.548 | 1.3405 | 0.013167
2.1761 | -70346.9 |  | 70346.9 | 1.0107 | 405.95 | 2.1761 | 420.194 | 2.1761 | 407.246 |  | 2.1761 | 5433.0321 | 1.3425 | 0.013174
2.1781 | -70267.1 |  | 70267.1 | 1.0127 | 405.95 | 2.1781 | 420.195 | 2.1781 | 407.226 |  | 2.1781 | 5418.0816 | 1.3445 | 0.013182
2.1801 | -70187 |  | 70187 | 1.0147 | 405.95 | 2.1801 | 420.197 | 2.1801 | 407.207 |  | 2.1801 | 5403.1563 | 1.3465 | 0.013189
2.1821 | -70107.5 |  | 70107.5 | 1.0167 | 405.95 | 2.1821 | 420.198 | 2.1821 | 407.187 |  | 2.1821 | 5388.3253 | 1.3485 | 0.013196
2.1841 | -70028.3 |  | 70028.3 | 1.0186 | 405.95 | 2.1841 | 420.199 | 2.1841 | 407.168 |  | 2.1841 | 5373.9774 | 1.3505 | 0.013204
2.1861 | -69949.2 |  | 69949.2 | 1.0206 | 405.95 | 2.1861 | 420.2 | 2.1861 | 407.148 |  | 2.1861 | 5359.2706 | 1.3525 | 0.013212
2.1881 | -69870.3 |  | 69870.3 | 1.0226 | 405.95 | 2.1881 | 420.201 | 2.1881 | 407.128 |  | 2.1881 | 5344.6263 | 1.3545 | 0.013219
2.1901 | -69790.7 |  | 69790.7 | 1.0246 | 405.95 | 2.1901 | 420.202 | 2.1901 | 407.109 |  | 2.1901 | 5330.3826 | 1.3565 | 0.013227
2.1921 | -69710.8 |  | 69710.8 | 1.0266 | 405.95 | 2.1921 | 420.203 | 2.1921 | 407.089 |  | 2.1921 | 5315.7542 | 1.3585 | 0.013234
2.1941 | -69631.4 |  | 69631.4 | 1.0286 | 405.95 | 2.1941 | 420.204 | 2.1941 | 407.069 |  | 2.1941 | 5301.2105 | 1.3605 | 0.013242
2.1961 | -69552.3 |  | 69552.3 | 1.0306 | 405.95 | 2.1961 | 420.205 | 2.1961 | 407.049 |  | 2.1961 | 5286.7361 | 1.3625 | 0.01325
2.1981 | -69473.4 |  | 69473.4 | 1.0326 | 405.95 | 2.1981 | 420.206 | 2.1981 | 407.03 |  | 2.1981 | 5272.7231 | 1.3645 | 0.013258
2.2001 | -69394.6 |  | 69394.6 | 1.0346 | 405.95 | 2.2001 | 420.208 | 2.2001 | 407.01 |  | 2.2001 | 5257.9633 | 1.3665 | 0.013265
2.202 | -69315.2 |  | 69315.2 | 1.0366 | 405.95 | 2.202 | 420.209 | 2.202 | 406.99 |  | 2.202 | 5243.6039 | 1.3685 | 0.013273
2.2041 | -69235.4 |  | 69235.4 | 1.0386 | 405.95 | 2.2041 | 420.21 | 2.2041 | 406.97 |  | 2.2041 | 5229.2598 | 1.3705 | 0.013281
2.206 | -69156.1 |  | 69156.1 | 1.0406 | 405.95 | 2.206 | 420.211 | 2.206 | 406.95 |  | 2.206 | 5214.9989 | 1.3725 | 0.013289
2.2081 | -69077.1 |  | 69077.1 | 1.0426 | 405.95 | 2.2081 | 420.212 | 2.2081 | 406.93 |  | 2.2081 | 5200.8056 | 1.3745 | 0.013297
2.21 | -68998.4 |  | 68998.4 | 1.0446 | 405.95 | 2.21 | 420.213 | 2.21 | 406.91 |  | 2.21 | 5186.6797 | 1.3765 | 0.013305
2.2121 | -68919.7 |  | 68919.7 | 1.0466 | 405.95 | 2.2121 | 420.214 | 2.2121 | 406.89 |  | 2.2121 | 5172.5983 | 1.3785 | 0.013313
2.214 | -68840.3 |  | 68840.3 | 1.0486 | 405.95 | 2.214 | 420.215 | 2.214 | 406.87 |  | 2.214 | 5158.5088 | 1.3805 | 0.013321
2.2161 | -68760.7 |  | 68760.7 | 1.0506 | 405.95 | 2.2161 | 420.216 | 2.2161 | 406.85 |  | 2.2161 | 5144.4486 | 1.3825 | 0.013329
2.218 | -68681.6 |  | 68681.6 | 1.0526 | 405.95 | 2.218 | 420.217 | 2.218 | 406.829 |  | 2.218 | 5130.0866 | 1.3845 | 0.013337
2.2201 | -68603.5 |  | 68603.5 | 1.0546 | 405.95 | 2.2201 | 420.218 | 2.2201 | 406.809 |  | 2.2201 | 5116.2279 | 1.3865 | 0.013345
2.222 | -68524.5 |  | 68524.5 | 1.0566 | 405.95 | 2.222 | 420.219 | 2.222 | 406.789 |  | 2.222 | 5102.3455 | 1.3885 | 0.013353
2.224 | -68445.1 |  | 68445.1 | 1.0586 | 405.95 | 2.224 | 420.22 | 2.224 | 406.769 |  | 2.224 | 5088.4767 | 1.3905 | 0.013361
2.226 | -68366.2 |  | 68366.2 | 1.0606 | 405.95 | 2.226 | 420.221 | 2.226 | 406.748 |  | 2.226 | 5074.3116 | 1.3925 | 0.013369
2.228 | -68287.5 |  | 68287.5 | 1.0626 | 405.95 | 2.228 | 420.222 | 2.228 | 406.728 |  | 2.228 | 5060.5825 | 1.3945 | 0.013378
2.23 | -68208.9 |  | 68208.9 | 1.0646 | 405.95 | 2.23 | 420.224 | 2.23 | 406.708 |  | 2.23 | 5046.53 | 1.3965 | 0.013386
2.232 | -68129.8 |  | 68129.8 | 1.0666 | 405.95 | 2.232 | 420.225 | 2.232 | 406.687 |  | 2.232 | 5032.4863 | 1.3985 | 0.013394
2.234 | -68051.2 |  | 68051.2 | 1.0686 | 405.95 | 2.234 | 420.226 | 2.234 | 406.667 |  | 2.234 | 5018.8952 | 1.4004 | 0.013403
2.236 | -67972.6 |  | 67972.6 | 1.0706 | 405.95 | 2.236 | 420.227 | 2.236 | 406.646 |  | 2.236 | 5004.9775 | 1.4024 | 0.013411
2.238 | -67893.5 |  | 67893.5 | 1.0726 | 405.95 | 2.238 | 420.228 | 2.238 | 406.626 |  | 2.238 | 4991.4351 | 1.4044 | 0.013419
2.24 | -67814.9 |  | 67814.9 | 1.0746 | 405.95 | 2.24 | 420.229 | 2.24 | 406.605 |  | 2.24 | 4977.6057 | 1.4064 | 0.013428
2.242 | -67736.4 |  | 67736.4 | 1.0766 | 405.95 | 2.242 | 420.23 | 2.242 | 406.585 |  | 2.242 | 4964.192 | 1.4084 | 0.013436
2.244 | -67657.3 |  | 67657.3 | 1.0786 | 405.95 | 2.244 | 420.231 | 2.244 | 406.564 |  | 2.244 | 4950.4134 | 1.4104 | 0.013445
2.246 | -67578.7 |  | 67578.7 | 1.0806 | 405.95 | 2.246 | 420.232 | 2.246 | 406.543 |  | 2.246 | 4936.7156 | 1.4124 | 0.013453
2.248 | -67500.2 |  | 67500.2 | 1.0826 | 405.95 | 2.248 | 420.233 | 2.248 | 406.523 |  | 2.248 | 4923.4282 | 1.4144 | 0.013462
2.25 | -67421.2 |  | 67421.2 | 1.0846 | 405.95 | 2.25 | 420.234 | 2.25 | 406.502 |  | 2.25 | 4909.7874 | 1.4164 | 0.01347
2.252 | -67342.6 |  | 67342.6 | 1.0866 | 405.95 | 2.252 | 420.235 | 2.252 | 406.481 |  | 2.252 | 4896.2193 | 1.4184 | 0.013479
2.254 | -67264.2 |  | 67264.2 | 1.0886 | 405.95 | 2.254 | 420.236 | 2.254 | 406.46 |  | 2.254 | 4882.7091 | 1.4204 | 0.013488
2.256 | -67185.2 |  | 67185.2 | 1.0906 | 405.95 | 2.256 | 420.237 | 2.256 | 406.44 |  | 2.256 | 4869.5514 | 1.4224 | 0.013496
2.258 | -67106.7 |  | 67106.7 | 1.0926 | 405.95 | 2.258 | 420.238 | 2.258 | 406.419 |  | 2.258 | 4856.1184 | 1.4244 | 0.013505
2.26 | -67028.3 |  | 67028.3 | 1.0946 | 405.95 | 2.26 | 420.239 | 2.26 | 406.398 |  | 2.26 | 4842.7354 | 1.4264 | 0.013514
2.262 | -66950.2 |  | 66950.2 | 1.0966 | 405.95 | 2.262 | 420.24 | 2.262 | 406.377 |  | 2.262 | 4829.4164 | 1.4284 | 0.013522
2.264 | -66872.1 |  | 66872.1 | 1.0986 | 405.95 | 2.264 | 420.241 | 2.264 | 406.356 |  | 2.264 | 4816.1397 | 1.4304 | 0.013531
2.266 | -66793.4 |  | 66793.4 | 1.1006 | 405.95 | 2.266 | 420.242 | 2.266 | 406.335 |  | 2.266 | 4802.8619 | 1.4324 | 0.01354
2.268 | -66714.4 |  | 66714.4 | 1.1026 | 405.95 | 2.268 | 420.243 | 2.268 | 406.314 |  | 2.268 | 4789.6044 | 1.4344 | 0.013549
2.27 | -66635.9 |  | 66635.9 | 1.1046 | 405.95 | 2.27 | 420.244 | 2.27 | 406.293 |  | 2.27 | 4776.4246 | 1.4364 | 0.013558
2.272 | -66557.6 |  | 66557.6 | 1.1066 | 405.95 | 2.272 | 420.245 | 2.272 | 406.272 |  | 2.272 | 4763.3007 | 1.4384 | 0.013567
2.274 | -66479.5 |  | 66479.5 | 1.1086 | 405.95 | 2.274 | 420.246 | 2.274 | 406.251 |  | 2.274 | 4750.2322 | 1.4404 | 0.013576
2.276 | -66401.4 |  | 66401.4 | 1.1106 | 405.95 | 2.276 | 420.247 | 2.276 | 406.229 |  | 2.276 | 4736.8669 | 1.4424 | 0.013585
2.278 | -66322.8 |  | 66322.8 | 1.1126 | 405.95 | 2.278 | 420.248 | 2.278 | 406.208 |  | 2.278 | 4723.8462 | 1.4444 | 0.013594
2.28 | -66244.7 |  | 66244.7 | 1.1146 | 405.95 | 2.28 | 420.249 | 2.28 | 406.187 |  | 2.28 | 4710.9017 | 1.4464 | 0.013603
2.282 | -66166.6 |  | 66166.6 | 1.1166 | 405.95 | 2.282 | 420.25 | 2.282 | 406.166 |  | 2.282 | 4697.9977 | 1.4484 | 0.013612
2.284 | -66087.9 |  | 66087.9 | 1.1186 | 405.95 | 2.284 | 420.251 | 2.284 | 406.144 |  | 2.284 | 4684.7593 | 1.4504 | 0.013621
2.286 | -66009.7 |  | 66009.7 | 1.1206 | 405.95 | 2.286 | 420.252 | 2.286 | 406.123 |  | 2.286 | 4671.9301 | 1.4524 | 0.01363
2.288 | -65931.7 |  | 65931.7 | 1.1226 | 405.95 | 2.288 | 420.253 | 2.288 | 406.102 |  | 2.288 | 4659.1548 | 1.4544 | 0.013639
2.29 | -65853.7 |  | 65853.7 | 1.1246 | 405.95 | 2.29 | 420.254 | 2.29 | 406.08 |  | 2.29 | 4646.0914 | 1.4564 | 0.013648
2.292 | -65775 |  | 65775 | 1.1266 | 405.95 | 2.292 | 420.255 | 2.292 | 406.059 |  | 2.292 | 4633.3474 | 1.4584 | 0.013658
2.294 | -65696.8 |  | 65696.8 | 1.1286 | 405.95 | 2.294 | 420.256 | 2.294 | 406.037 |  | 2.294 | 4620.353 | 1.4604 | 0.013667
2.296 | -65618.4 |  | 65618.4 | 1.1306 | 405.95 | 2.296 | 420.257 | 2.296 | 406.016 |  | 2.296 | 4607.7101 | 1.4624 | 0.013676
2.298 | -65539.7 |  | 65539.7 | 1.1326 | 405.95 | 2.298 | 420.258 | 2.298 | 405.994 |  | 2.298 | 4594.763 | 1.4644 | 0.013685
2.3 | -65459.6 |  | 65459.6 | 1.1346 | 405.95 | 2.3 | 420.259 | 2.3 | 405.973 |  | 2.3 | 4582.0804 | 1.4664 | 0.013695
2.302 | -65385.5 |  | 65385.5 | 1.1366 | 405.95 | 2.302 | 420.26 | 2.302 | 405.951 |  | 2.302 | 4569.5367 | 1.4684 | 0.013704
2.304 | -65288.7 |  | 65288.7 | 1.1386 | 405.95 | 2.304 | 420.26 | 2.304 | 405.929 |  | 2.304 | 4555.7672 | 1.4704 | 0.013714
2.306 | -65265.7 |  | 65265.7 | 1.1406 | 405.95 | 2.306 | 420.261 | 2.306 | 405.908 |  | 2.306 | 4547.1818 | 1.4724 | 0.013723
2.308 | -65008.8 |  | 65008.8 | 1.1426 | 405.95 | 2.308 | 420.263 | 2.308 | 405.886 |  | 2.308 | 4521.7222 | 1.4744 | 0.013732
2.31 | -64711.1 |  | 64711.1 | 1.1446 | 405.95 | 2.31 | 420.263 | 2.31 | 405.875 |  | 2.31 | 4497.5744 | 1.4764 | 0.013742
) | [5 empty] | 1.4784 | 419.672 | ) |  |  |  |  | 1.4784 | 0.013751
[6 empty] | 1.4804 | 419.673 | [5 empty] | 1.4804 | 0.013761
[6 empty] | 1.4824 | 419.675 | [5 empty] | 1.4824 | 0.013771
[6 empty] | 1.4844 | 419.676 | [5 empty] | 1.4844 | 0.01378
[6 empty] | 1.4864 | 419.678 | [5 empty] | 1.4864 | 0.01379
[6 empty] | 1.4884 | 419.679 | [5 empty] | 1.4884 | 0.0138
[6 empty] | 1.4904 | 419.681 | [5 empty] | 1.4904 | 0.013809
[6 empty] | 1.4924 | 419.682 | [5 empty] | 1.4924 | 0.013819
[6 empty] | 1.4944 | 419.684 | [5 empty] | 1.4944 | 0.013829
[6 empty] | 1.4964 | 419.685 | [5 empty] | 1.4964 | 0.013839
[6 empty] | 1.4984 | 419.687 | [5 empty] | 1.4984 | 0.013848
[6 empty] | 1.5004 | 419.688 | [5 empty] | 1.5004 | 0.013858
[6 empty] | 1.5024 | 419.69 | [5 empty] | 1.5024 | 0.013868
[6 empty] | 1.5044 | 419.691 | [5 empty] | 1.5044 | 0.013878
[6 empty] | 1.5064 | 419.693 | [5 empty] | 1.5064 | 0.013888
[6 empty] | 1.5084 | 419.694 | [5 empty] | 1.5084 | 0.013898
[6 empty] | 1.5104 | 419.696 | [5 empty] | 1.5104 | 0.013908
[6 empty] | 1.5124 | 419.697 | [5 empty] | 1.5124 | 0.013918
[6 empty] | 1.5144 | 419.699 | [5 empty] | 1.5144 | 0.013928
[6 empty] | 1.5164 | 419.7 | [5 empty] | 1.5164 | 0.013938
[6 empty] | 1.5184 | 419.702 | [5 empty] | 1.5184 | 0.013948
[6 empty] | 1.5204 | 419.703 | [5 empty] | 1.5204 | 0.013958
[6 empty] | 1.5224 | 419.705 | [5 empty] | 1.5224 | 0.013968
[6 empty] | 1.5244 | 419.707 | [5 empty] | 1.5244 | 0.013978
[6 empty] | 1.5264 | 419.708 | [5 empty] | 1.5264 | 0.013989
[6 empty] | 1.5284 | 419.71 | [5 empty] | 1.5284 | 0.013999
[6 empty] | 1.5304 | 419.711 | [5 empty] | 1.5304 | 0.014009
[6 empty] | 1.5324 | 419.713 | [5 empty] | 1.5324 | 0.014019
[6 empty] | 1.5344 | 419.714 | [5 empty] | 1.5344 | 0.01403
[6 empty] | 1.5364 | 419.716 | [5 empty] | 1.5364 | 0.01404
[6 empty] | 1.5384 | 419.717 | [5 empty] | 1.5384 | 0.014051
[6 empty] | 1.5404 | 419.719 | [5 empty] | 1.5404 | 0.014061
[6 empty] | 1.5424 | 419.72 | [5 empty] | 1.5424 | 0.014071
[6 empty] | 1.5444 | 419.722 | [5 empty] | 1.5444 | 0.014082
[6 empty] | 1.5464 | 419.723 | [5 empty] | 1.5464 | 0.014092
[6 empty] | 1.5484 | 419.725 | [5 empty] | 1.5484 | 0.014103
[6 empty] | 1.5504 | 419.726 | [5 empty] | 1.5504 | 0.014113
[6 empty] | 1.5524 | 419.728 | [5 empty] | 1.5524 | 0.014124
[6 empty] | 1.5544 | 419.729 | [5 empty] | 1.5544 | 0.014135
[6 empty] | 1.5564 | 419.731 | [5 empty] | 1.5564 | 0.014145
[6 empty] | 1.5584 | 419.733 | [5 empty] | 1.5584 | 0.014156
[6 empty] | 1.5604 | 419.734 | [5 empty] | 1.5604 | 0.014167
[6 empty] | 1.5624 | 419.736 | [5 empty] | 1.5624 | 0.014177
[6 empty] | 1.5644 | 419.737 | [5 empty] | 1.5644 | 0.014188
[6 empty] | 1.5664 | 419.739 | [5 empty] | 1.5664 | 0.014199
[6 empty] | 1.5684 | 419.74 | [5 empty] | 1.5684 | 0.01421
[6 empty] | 1.5704 | 419.742 | [5 empty] | 1.5704 | 0.01422
[6 empty] | 1.5724 | 419.743 | [5 empty] | 1.5724 | 0.014231
[6 empty] | 1.5744 | 419.745 | [5 empty] | 1.5744 | 0.014242
[6 empty] | 1.5764 | 419.746 | [5 empty] | 1.5764 | 0.014253
[6 empty] | 1.5784 | 419.748 | [5 empty] | 1.5784 | 0.014264
[6 empty] | 1.5804 | 419.749 | [5 empty] | 1.5804 | 0.014275
[6 empty] | 1.5824 | 419.751 | [5 empty] | 1.5824 | 0.014286
[6 empty] | 1.5844 | 419.753 | [5 empty] | 1.5844 | 0.014297
[6 empty] | 1.5864 | 419.754 | [5 empty] | 1.5864 | 0.014308
[6 empty] | 1.5884 | 419.756 | [5 empty] | 1.5884 | 0.014319
[6 empty] | 1.5904 | 419.757 | [5 empty] | 1.5904 | 0.01433
[6 empty] | 1.5924 | 419.759 | [5 empty] | 1.5924 | 0.014342
[6 empty] | 1.5944 | 419.76 | [5 empty] | 1.5944 | 0.014353
[6 empty] | 1.5964 | 419.762 | [5 empty] | 1.5964 | 0.014364
[6 empty] | 1.5984 | 419.763 | [5 empty] | 1.5984 | 0.014375
[6 empty] | 1.6003 | 419.765 | [5 empty] | 1.6003 | 0.014386
[6 empty] | 1.6023 | 419.766 | [5 empty] | 1.6023 | 0.014398
[6 empty] | 1.6043 | 419.768 | [5 empty] | 1.6043 | 0.014409
[6 empty] | 1.6063 | 419.769 | [5 empty] | 1.6063 | 0.01442
[6 empty] | 1.6083 | 419.771 | [5 empty] | 1.6083 | 0.014432
[6 empty] | 1.6103 | 419.773 | [5 empty] | 1.6103 | 0.014443
[6 empty] | 1.6123 | 419.774 | [5 empty] | 1.6123 | 0.014455
[6 empty] | 1.6143 | 419.776 | [5 empty] | 1.6143 | 0.014466
[6 empty] | 1.6163 | 419.777 | [5 empty] | 1.6163 | 0.014478
[6 empty] | 1.6183 | 419.779 | [5 empty] | 1.6183 | 0.014489
[6 empty] | 1.6203 | 419.78 | [5 empty] | 1.6203 | 0.0145
[6 empty] | 1.6223 | 419.782 | [5 empty] | 1.6223 | 0.014512
[6 empty] | 1.6243 | 419.783 | [5 empty] | 1.6243 | 0.014524
[6 empty] | 1.6263 | 419.785 | [5 empty] | 1.6263 | 0.014535
[6 empty] | 1.6283 | 419.786 | [5 empty] | 1.6283 | 0.014547
[6 empty] | 1.6303 | 419.788 | [5 empty] | 1.6303 | 0.014559
[6 empty] | 1.6323 | 419.789 | [5 empty] | 1.6323 | 0.01457
[6 empty] | 1.6343 | 419.791 | [5 empty] | 1.6343 | 0.014582
[6 empty] | 1.6363 | 419.792 | [5 empty] | 1.6363 | 0.014594
[6 empty] | 1.6383 | 419.794 | [5 empty] | 1.6383 | 0.014606
[6 empty] | 1.6403 | 419.796 | [5 empty] | 1.6403 | 0.014618
[6 empty] | 1.6423 | 419.797 | [5 empty] | 1.6423 | 0.014629
[6 empty] | 1.6443 | 419.799 | [5 empty] | 1.6443 | 0.014641
[6 empty] | 1.6463 | 419.8 | [5 empty] | 1.6463 | 0.014653
[6 empty] | 1.6483 | 419.802 | [5 empty] | 1.6483 | 0.014665
[6 empty] | 1.6503 | 419.803 | [5 empty] | 1.6503 | 0.014677
[6 empty] | 1.6523 | 419.805 | [5 empty] | 1.6523 | 0.014689
[6 empty] | 1.6543 | 419.806 | [5 empty] | 1.6543 | 0.014701
[6 empty] | 1.6563 | 419.808 | [5 empty] | 1.6563 | 0.014713
[6 empty] | 1.6583 | 419.809 | [5 empty] | 1.6583 | 0.014725
[6 empty] | 1.6603 | 419.811 | [5 empty] | 1.6603 | 0.014737
[6 empty] | 1.6623 | 419.812 | [5 empty] | 1.6623 | 0.01475
[6 empty] | 1.6643 | 419.814 | [5 empty] | 1.6643 | 0.014762
[6 empty] | 1.6663 | 419.815 | [5 empty] | 1.6663 | 0.014774
[6 empty] | 1.6683 | 419.817 | [5 empty] | 1.6683 | 0.014786
[6 empty] | 1.6703 | 419.818 | [5 empty] | 1.6703 | 0.014798
[6 empty] | 1.6723 | 419.82 | [5 empty] | 1.6723 | 0.014811
[6 empty] | 1.6743 | 419.821 | [5 empty] | 1.6743 | 0.014823
[6 empty] | 1.6763 | 419.823 | [5 empty] | 1.6763 | 0.014835
[6 empty] | 1.6783 | 419.824 | [5 empty] | 1.6783 | 0.014848
[6 empty] | 1.6803 | 419.826 | [5 empty] | 1.6803 | 0.01486
[6 empty] | 1.6823 | 419.827 | [5 empty] | 1.6823 | 0.014873
[6 empty] | 1.6843 | 419.829 | [5 empty] | 1.6843 | 0.014885
[6 empty] | 1.6863 | 419.831 | [5 empty] | 1.6863 | 0.014898
[6 empty] | 1.6883 | 419.832 | [5 empty] | 1.6883 | 0.01491
[6 empty] | 1.6903 | 419.834 | [5 empty] | 1.6903 | 0.014923
[6 empty] | 1.6923 | 419.835 | [5 empty] | 1.6923 | 0.014935
[6 empty] | 1.6943 | 419.837 | [5 empty] | 1.6943 | 0.014948
[6 empty] | 1.6963 | 419.838 | [5 empty] | 1.6963 | 0.014961
[6 empty] | 1.6983 | 419.84 | [5 empty] | 1.6983 | 0.014973
[6 empty] | 1.7003 | 419.841 | [5 empty] | 1.7003 | 0.014986
[6 empty] | 1.7023 | 419.843 | [5 empty] | 1.7023 | 0.014999
[6 empty] | 1.7043 | 419.844 | [5 empty] | 1.7043 | 0.015011
[6 empty] | 1.7063 | 419.846 | [5 empty] | 1.7063 | 0.015024
[6 empty] | 1.7083 | 419.847 | [5 empty] | 1.7083 | 0.015037
[6 empty] | 1.7103 | 419.849 | [5 empty] | 1.7103 | 0.01505
[6 empty] | 1.7123 | 419.85 | [5 empty] | 1.7123 | 0.015063
[6 empty] | 1.7143 | 419.852 | [5 empty] | 1.7143 | 0.015076
[6 empty] | 1.7163 | 419.853 | [5 empty] | 1.7163 | 0.015089
[6 empty] | 1.7183 | 419.855 | [5 empty] | 1.7183 | 0.015102
[6 empty] | 1.7203 | 419.856 | [5 empty] | 1.7203 | 0.015115
[6 empty] | 1.7223 | 419.858 | [5 empty] | 1.7223 | 0.015128
[6 empty] | 1.7243 | 419.859 | [5 empty] | 1.7243 | 0.015141
[6 empty] | 1.7263 | 419.861 | [5 empty] | 1.7263 | 0.015154
[6 empty] | 1.7283 | 419.862 | [5 empty] | 1.7283 | 0.015167
[6 empty] | 1.7303 | 419.864 | [5 empty] | 1.7303 | 0.01518
[6 empty] | 1.7323 | 419.865 | [5 empty] | 1.7323 | 0.015193
[6 empty] | 1.7343 | 419.867 | [5 empty] | 1.7343 | 0.015206
[6 empty] | 1.7363 | 419.868 | [5 empty] | 1.7363 | 0.01522
[6 empty] | 1.7383 | 419.87 | [5 empty] | 1.7383 | 0.015233
[6 empty] | 1.7403 | 419.871 | [5 empty] | 1.7403 | 0.015246
[6 empty] | 1.7423 | 419.873 | [5 empty] | 1.7423 | 0.01526
[6 empty] | 1.7443 | 419.874 | [5 empty] | 1.7443 | 0.015273
[6 empty] | 1.7463 | 419.876 | [5 empty] | 1.7463 | 0.015286
[6 empty] | 1.7483 | 419.877 | [5 empty] | 1.7483 | 0.0153
[6 empty] | 1.7503 | 419.879 | [5 empty] | 1.7503 | 0.015313
[6 empty] | 1.7523 | 419.88 | [5 empty] | 1.7523 | 0.015327
[6 empty] | 1.7543 | 419.882 | [5 empty] | 1.7543 | 0.01534
[6 empty] | 1.7563 | 419.883 | [5 empty] | 1.7563 | 0.015354
[6 empty] | 1.7583 | 419.885 | [5 empty] | 1.7583 | 0.015367
[6 empty] | 1.7603 | 419.886 | [5 empty] | 1.7603 | 0.015381
[6 empty] | 1.7623 | 419.888 | [5 empty] | 1.7623 | 0.015395
[6 empty] | 1.7643 | 419.889 | [5 empty] | 1.7643 | 0.015408
[6 empty] | 1.7663 | 419.891 | [5 empty] | 1.7663 | 0.015422
[6 empty] | 1.7683 | 419.892 | [5 empty] | 1.7683 | 0.015436
[6 empty] | 1.7703 | 419.893 | [5 empty] | 1.7703 | 0.015449
[6 empty] | 1.7723 | 419.895 | [5 empty] | 1.7723 | 0.015463
[6 empty] | 1.7743 | 419.896 | [5 empty] | 1.7743 | 0.015477
[6 empty] | 1.7763 | 419.898 | [5 empty] | 1.7763 | 0.015491
[6 empty] | 1.7783 | 419.899 | [5 empty] | 1.7783 | 0.015505
[6 empty] | 1.7803 | 419.901 | [5 empty] | 1.7803 | 0.015519
[6 empty] | 1.7823 | 419.902 | [5 empty] | 1.7823 | 0.015533
[6 empty] | 1.7843 | 419.904 | [5 empty] | 1.7843 | 0.015547
[6 empty] | 1.7863 | 419.905 | [5 empty] | 1.7863 | 0.015561
[6 empty] | 1.7883 | 419.907 | [5 empty] | 1.7883 | 0.015575
[6 empty] | 1.7903 | 419.908 | [5 empty] | 1.7903 | 0.015589
[6 empty] | 1.7923 | 419.91 | [5 empty] | 1.7923 | 0.015603
[6 empty] | 1.7943 | 419.911 | [5 empty] | 1.7943 | 0.015617
[6 empty] | 1.7963 | 419.913 | [5 empty] | 1.7963 | 0.015631
[6 empty] | 1.7983 | 419.914 | [5 empty] | 1.7983 | 0.015645
[6 empty] | 1.8002 | 419.915 | [5 empty] | 1.8002 | 0.01566
[6 empty] | 1.8022 | 419.917 | [5 empty] | 1.8022 | 0.015674
[6 empty] | 1.8042 | 419.918 | [5 empty] | 1.8042 | 0.015688
[6 empty] | 1.8062 | 419.92 | [5 empty] | 1.8062 | 0.015703
[6 empty] | 1.8082 | 419.921 | [5 empty] | 1.8082 | 0.015717
[6 empty] | 1.8102 | 419.923 | [5 empty] | 1.8102 | 0.015731
[6 empty] | 1.8122 | 419.924 | [5 empty] | 1.8122 | 0.015746
[6 empty] | 1.8142 | 419.926 | [5 empty] | 1.8142 | 0.01576
[6 empty] | 1.8162 | 419.927 | [5 empty] | 1.8162 | 0.015775
[6 empty] | 1.8182 | 419.929 | [5 empty] | 1.8182 | 0.015789
[6 empty] | 1.8202 | 419.93 | [5 empty] | 1.8202 | 0.015804
[6 empty] | 1.8222 | 419.931 | [5 empty] | 1.8222 | 0.015818
[6 empty] | 1.8242 | 419.933 | [5 empty] | 1.8242 | 0.015833
[6 empty] | 1.8262 | 419.934 | [5 empty] | 1.8262 | 0.015847
[6 empty] | 1.8282 | 419.936 | [5 empty] | 1.8282 | 0.015862
[6 empty] | 1.8302 | 419.937 | [5 empty] | 1.8302 | 0.015877
[6 empty] | 1.8322 | 419.939 | [5 empty] | 1.8322 | 0.015892
[6 empty] | 1.8342 | 419.94 | [5 empty] | 1.8342 | 0.015906
[6 empty] | 1.8362 | 419.942 | [5 empty] | 1.8362 | 0.015921
[6 empty] | 1.8382 | 419.943 | [5 empty] | 1.8382 | 0.015936
[6 empty] | 1.8402 | 419.944 | [5 empty] | 1.8402 | 0.015951
[6 empty] | 1.8422 | 419.946 | [5 empty] | 1.8422 | 0.015966
[6 empty] | 1.8442 | 419.947 | [5 empty] | 1.8442 | 0.015981
[6 empty] | 1.8462 | 419.949 | [5 empty] | 1.8462 | 0.015996
[6 empty] | 1.8482 | 419.95 | [5 empty] | 1.8482 | 0.016011
[6 empty] | 1.8502 | 419.952 | [5 empty] | 1.8502 | 0.016026
[6 empty] | 1.8522 | 419.953 | [5 empty] | 1.8522 | 0.016041
[6 empty] | 1.8542 | 419.954 | [5 empty] | 1.8542 | 0.016056
[6 empty] | 1.8562 | 419.956 | [5 empty] | 1.8562 | 0.016071
[6 empty] | 1.8582 | 419.957 | [5 empty] | 1.8582 | 0.016086
[6 empty] | 1.8602 | 419.959 | [5 empty] | 1.8602 | 0.016101
[6 empty] | 1.8622 | 419.96 | [5 empty] | 1.8622 | 0.016116
[6 empty] | 1.8642 | 419.961 | [5 empty] | 1.8642 | 0.016132
[6 empty] | 1.8662 | 419.963 | [5 empty] | 1.8662 | 0.016147
[6 empty] | 1.8682 | 419.964 | [5 empty] | 1.8682 | 0.016162
[6 empty] | 1.8702 | 419.966 | [5 empty] | 1.8702 | 0.016178
[6 empty] | 1.8722 | 419.967 | [5 empty] | 1.8722 | 0.016193
[6 empty] | 1.8742 | 419.969 | [5 empty] | 1.8742 | 0.016209
[6 empty] | 1.8762 | 419.97 | [5 empty] | 1.8762 | 0.016224
[6 empty] | 1.8782 | 419.971 | [5 empty] | 1.8782 | 0.01624
[6 empty] | 1.8802 | 419.973 | [5 empty] | 1.8802 | 0.016255
[6 empty] | 1.8822 | 419.974 | [5 empty] | 1.8822 | 0.016271
[6 empty] | 1.8842 | 419.976 | [5 empty] | 1.8842 | 0.016286
[6 empty] | 1.8862 | 419.977 | [5 empty] | 1.8862 | 0.016302
[6 empty] | 1.8882 | 419.978 | [5 empty] | 1.8882 | 0.016317
[6 empty] | 1.8902 | 419.98 | [5 empty] | 1.8902 | 0.016333
[6 empty] | 1.8922 | 419.981 | [5 empty] | 1.8922 | 0.016349
[6 empty] | 1.8942 | 419.983 | [5 empty] | 1.8942 | 0.016365
[6 empty] | 1.8962 | 419.984 | [5 empty] | 1.8962 | 0.01638
[6 empty] | 1.8982 | 419.985 | [5 empty] | 1.8982 | 0.016396
[6 empty] | 1.9002 | 419.987 | [5 empty] | 1.9002 | 0.016412
[6 empty] | 1.9022 | 419.988 | [5 empty] | 1.9022 | 0.016428
[6 empty] | 1.9042 | 419.99 | [5 empty] | 1.9042 | 0.016444
[6 empty] | 1.9062 | 419.991 | [5 empty] | 1.9062 | 0.01646
[6 empty] | 1.9082 | 419.992 | [5 empty] | 1.9082 | 0.016476
[6 empty] | 1.9102 | 419.994 | [5 empty] | 1.9102 | 0.016492
[6 empty] | 1.9122 | 419.995 | [5 empty] | 1.9122 | 0.016508
[6 empty] | 1.9142 | 419.996 | [5 empty] | 1.9142 | 0.016524
[6 empty] | 1.9162 | 419.998 | [5 empty] | 1.9162 | 0.01654
[6 empty] | 1.9182 | 419.999 | [5 empty] | 1.9182 | 0.016556
[6 empty] | 1.9202 | 420.001 | [5 empty] | 1.9202 | 0.016573
[6 empty] | 1.9222 | 420.002 | [5 empty] | 1.9222 | 0.016589
[6 empty] | 1.9242 | 420.003 | [5 empty] | 1.9242 | 0.016605
[6 empty] | 1.9262 | 420.005 | [5 empty] | 1.9262 | 0.016621
[6 empty] | 1.9282 | 420.006 | [5 empty] | 1.9282 | 0.016638
[6 empty] | 1.9302 | 420.007 | [5 empty] | 1.9302 | 0.016654
[6 empty] | 1.9322 | 420.009 | [5 empty] | 1.9322 | 0.016671
[6 empty] | 1.9342 | 420.01 | [5 empty] | 1.9342 | 0.016687
[6 empty] | 1.9362 | 420.012 | [5 empty] | 1.9362 | 0.016703
[6 empty] | 1.9382 | 420.013 | [5 empty] | 1.9382 | 0.01672
[6 empty] | 1.9402 | 420.014 | [5 empty] | 1.9402 | 0.016736
[6 empty] | 1.9422 | 420.016 | [5 empty] | 1.9422 | 0.016753
[6 empty] | 1.9442 | 420.017 | [5 empty] | 1.9442 | 0.01677
[6 empty] | 1.9462 | 420.018 | [5 empty] | 1.9462 | 0.016786
[6 empty] | 1.9482 | 420.02 | [5 empty] | 1.9482 | 0.016803
[6 empty] | 1.9502 | 420.021 | [5 empty] | 1.9502 | 0.01682
[6 empty] | 1.9522 | 420.022 | [5 empty] | 1.9522 | 0.016836
[6 empty] | 1.9542 | 420.024 | [5 empty] | 1.9542 | 0.016853
[6 empty] | 1.9562 | 420.025 | [5 empty] | 1.9562 | 0.01687
[6 empty] | 1.9582 | 420.026 | [5 empty] | 1.9582 | 0.016887
[6 empty] | 1.9602 | 420.028 | [5 empty] | 1.9602 | 0.016904
[6 empty] | 1.9622 | 420.029 | [5 empty] | 1.9622 | 0.016921
[6 empty] | 1.9642 | 420.03 | [5 empty] | 1.9642 | 0.016938
[6 empty] | 1.9662 | 420.032 | [5 empty] | 1.9662 | 0.016955
[6 empty] | 1.9682 | 420.033 | [5 empty] | 1.9682 | 0.016972
[6 empty] | 1.9702 | 420.035 | [5 empty] | 1.9702 | 0.016989
[6 empty] | 1.9722 | 420.036 | [5 empty] | 1.9722 | 0.017006
[6 empty] | 1.9742 | 420.037 | [5 empty] | 1.9742 | 0.017023
[6 empty] | 1.9762 | 420.039 | [5 empty] | 1.9762 | 0.01704
[6 empty] | 1.9782 | 420.04 | [5 empty] | 1.9782 | 0.017057
[6 empty] | 1.9802 | 420.041 | [5 empty] | 1.9802 | 0.017074
[6 empty] | 1.9822 | 420.042 | [5 empty] | 1.9822 | 0.017092
[6 empty] | 1.9842 | 420.044 | [5 empty] | 1.9842 | 0.017109
[6 empty] | 1.9862 | 420.045 | [5 empty] | 1.9862 | 0.017126
[6 empty] | 1.9882 | 420.046 | [5 empty] | 1.9882 | 0.017144
[6 empty] | 1.9902 | 420.048 | [5 empty] | 1.9902 | 0.017161
[6 empty] | 1.9922 | 420.049 | [5 empty] | 1.9922 | 0.017179
[6 empty] | 1.9942 | 420.05 | [5 empty] | 1.9942 | 0.017196
[6 empty] | 1.9962 | 420.052 | [5 empty] | 1.9962 | 0.017213
[6 empty] | 1.9982 | 420.053 | [5 empty] | 1.9982 | 0.017231
[6 empty] | 2.0002 | 420.054 | [5 empty] | 2.0002 | 0.017249
[6 empty] | 2.0021 | 420.056 | [5 empty] | 2.0021 | 0.017266
[6 empty] | 2.0042 | 420.057 | [5 empty] | 2.0042 | 0.017284
[6 empty] | 2.0061 | 420.058 | [5 empty] | 2.0061 | 0.017302
[6 empty] | 2.0082 | 420.06 | [5 empty] | 2.0082 | 0.017319
[6 empty] | 2.0101 | 420.061 | [5 empty] | 2.0101 | 0.017337
[6 empty] | 2.0122 | 420.062 | [5 empty] | 2.0122 | 0.017355
[6 empty] | 2.0141 | 420.063 | [5 empty] | 2.0141 | 0.017373
[6 empty] | 2.0162 | 420.065 | [5 empty] | 2.0162 | 0.017391
[6 empty] | 2.0181 | 420.066 | [5 empty] | 2.0181 | 0.017409
[6 empty] | 2.0201 | 420.067 | [5 empty] | 2.0201 | 0.017426
[6 empty] | 2.0221 | 420.069 | [5 empty] | 2.0221 | 0.017444
[6 empty] | 2.0241 | 420.07 | [5 empty] | 2.0241 | 0.017462
[6 empty] | 2.0261 | 420.071 | [5 empty] | 2.0261 | 0.01748
[6 empty] | 2.0281 | 420.072 | [5 empty] | 2.0281 | 0.017499
[6 empty] | 2.0301 | 420.074 | [5 empty] | 2.0301 | 0.017517
[6 empty] | 2.0321 | 420.075 | [5 empty] | 2.0321 | 0.017535
[6 empty] | 2.0341 | 420.076 | [5 empty] | 2.0341 | 0.017553
[6 empty] | 2.0361 | 420.078 | [5 empty] | 2.0361 | 0.017571
[6 empty] | 2.0381 | 420.079 | [5 empty] | 2.0381 | 0.017589
[6 empty] | 2.0401 | 420.08 | [5 empty] | 2.0401 | 0.017608
[6 empty] | 2.0421 | 420.081 | [5 empty] | 2.0421 | 0.017626
[6 empty] | 2.0441 | 420.083 | [5 empty] | 2.0441 | 0.017644
[6 empty] | 2.0461 | 420.084 | [5 empty] | 2.0461 | 0.017663
[6 empty] | 2.0481 | 420.085 | [5 empty] | 2.0481 | 0.017681
[6 empty] | 2.0501 | 420.086 | [5 empty] | 2.0501 | 0.0177
[6 empty] | 2.0521 | 420.088 | [5 empty] | 2.0521 | 0.017718
[6 empty] | 2.0541 | 420.089 | [5 empty] | 2.0541 | 0.017737
[6 empty] | 2.0561 | 420.09 | [5 empty] | 2.0561 | 0.017755
[6 empty] | 2.0581 | 420.091 | [5 empty] | 2.0581 | 0.017774
[6 empty] | 2.0601 | 420.093 | [5 empty] | 2.0601 | 0.017792
[6 empty] | 2.0621 | 420.094 | [5 empty] | 2.0621 | 0.017811
[6 empty] | 2.0641 | 420.095 | [5 empty] | 2.0641 | 0.01783
[6 empty] | 2.0661 | 420.096 | [5 empty] | 2.0661 | 0.017849
[6 empty] | 2.0681 | 420.098 | [5 empty] | 2.0681 | 0.017867
[6 empty] | 2.0701 | 420.099 | [5 empty] | 2.0701 | 0.017886
[6 empty] | 2.0721 | 420.1 | [5 empty] | 2.0721 | 0.017905
[6 empty] | 2.0741 | 420.101 | [5 empty] | 2.0741 | 0.017924
[6 empty] | 2.0761 | 420.103 | [5 empty] | 2.0761 | 0.017943
[6 empty] | 2.0781 | 420.104 | [5 empty] | 2.0781 | 0.017962
[6 empty] | 2.0801 | 420.105 | [5 empty] | 2.0801 | 0.017981
[6 empty] | 2.0821 | 420.106 | [5 empty] | 2.0821 | 0.018
[6 empty] | 2.0841 | 420.108 | [5 empty] | 2.0841 | 0.018019
[6 empty] | 2.0861 | 420.109 | [5 empty] | 2.0861 | 0.018038
[6 empty] | 2.0881 | 420.11 | [5 empty] | 2.0881 | 0.018057
[6 empty] | 2.0901 | 420.111 | [5 empty] | 2.0901 | 0.018076
[6 empty] | 2.0921 | 420.112 | [5 empty] | 2.0921 | 0.018096
[6 empty] | 2.0941 | 420.114 | [5 empty] | 2.0941 | 0.018115
[6 empty] | 2.0961 | 420.115 | [5 empty] | 2.0961 | 0.018134
[6 empty] | 2.0981 | 420.116 | [5 empty] | 2.0981 | 0.018153
[6 empty] | 2.1001 | 420.117 | [5 empty] | 2.1001 | 0.018173
[6 empty] | 2.1021 | 420.119 | [5 empty] | 2.1021 | 0.018192
[6 empty] | 2.1041 | 420.12 | [5 empty] | 2.1041 | 0.018212
[6 empty] | 2.1061 | 420.121 | [5 empty] | 2.1061 | 0.018231
[6 empty] | 2.1081 | 420.122 | [5 empty] | 2.1081 | 0.018251
[6 empty] | 2.1101 | 420.123 | [5 empty] | 2.1101 | 0.01827
[6 empty] | 2.1121 | 420.125 | [5 empty] | 2.1121 | 0.01829
[6 empty] | 2.1141 | 420.126 | [5 empty] | 2.1141 | 0.018309
[6 empty] | 2.1161 | 420.127 | [5 empty] | 2.1161 | 0.018329
[6 empty] | 2.1181 | 420.128 | [5 empty] | 2.1181 | 0.018349
[6 empty] | 2.1201 | 420.129 | [5 empty] | 2.1201 | 0.018368
[6 empty] | 2.1221 | 420.131 | [5 empty] | 2.1221 | 0.018388
[6 empty] | 2.1241 | 420.132 | [5 empty] | 2.1241 | 0.018408
[6 empty] | 2.1261 | 420.133 | [5 empty] | 2.1261 | 0.018428
[6 empty] | 2.1281 | 420.134 | [5 empty] | 2.1281 | 0.018448
[6 empty] | 2.1301 | 420.135 | [5 empty] | 2.1301 | 0.018468
[6 empty] | 2.1321 | 420.136 | [5 empty] | 2.1321 | 0.018487
[6 empty] | 2.1341 | 420.138 | [5 empty] | 2.1341 | 0.018507
[6 empty] | 2.1361 | 420.139 | [5 empty] | 2.1361 | 0.018527
[6 empty] | 2.1381 | 420.14 | [5 empty] | 2.1381 | 0.018547
[6 empty] | 2.1401 | 420.141 | [5 empty] | 2.1401 | 0.018568
[6 empty] | 2.1421 | 420.142 | [5 empty] | 2.1421 | 0.018588
[6 empty] | 2.1441 | 420.143 | [5 empty] | 2.1441 | 0.018608
[6 empty] | 2.1461 | 420.145 | [5 empty] | 2.1461 | 0.018628
[6 empty] | 2.1481 | 420.146 | [5 empty] | 2.1481 | 0.018648
[6 empty] | 2.1501 | 420.147 | [5 empty] | 2.1501 | 0.018668
[6 empty] | 2.1521 | 420.148 | [5 empty] | 2.1521 | 0.018689
[6 empty] | 2.1541 | 420.149 | [5 empty] | 2.1541 | 0.018709
[6 empty] | 2.1561 | 420.15 | [5 empty] | 2.1561 | 0.018729
[6 empty] | 2.1581 | 420.152 | [5 empty] | 2.1581 | 0.01875
[6 empty] | 2.1601 | 420.153 | [5 empty] | 2.1601 | 0.01877
[6 empty] | 2.1621 | 420.154 | [5 empty] | 2.1621 | 0.018791
[6 empty] | 2.1641 | 420.155 | [5 empty] | 2.1641 | 0.018811
[6 empty] | 2.1661 | 420.156 | [5 empty] | 2.1661 | 0.018832
[6 empty] | 2.1681 | 420.157 | [5 empty] | 2.1681 | 0.018852
[6 empty] | 2.1701 | 420.158 | [5 empty] | 2.1701 | 0.018873
[6 empty] | 2.1721 | 420.16 | [5 empty] | 2.1721 | 0.018894
[6 empty] | 2.1741 | 420.161 | [5 empty] | 2.1741 | 0.018914
[6 empty] | 2.1761 | 420.162 | [5 empty] | 2.1761 | 0.018935
[6 empty] | 2.1781 | 420.163 | [5 empty] | 2.1781 | 0.018956
[6 empty] | 2.1801 | 420.164 | [5 empty] | 2.1801 | 0.018977
[6 empty] | 2.1821 | 420.165 | [5 empty] | 2.1821 | 0.018998
[6 empty] | 2.1841 | 420.166 | [5 empty] | 2.1841 | 0.019018
[6 empty] | 2.1861 | 420.168 | [5 empty] | 2.1861 | 0.019039
[6 empty] | 2.1881 | 420.169 | [5 empty] | 2.1881 | 0.01906
[6 empty] | 2.1901 | 420.17 | [5 empty] | 2.1901 | 0.019081
[6 empty] | 2.1921 | 420.171 | [5 empty] | 2.1921 | 0.019102
[6 empty] | 2.1941 | 420.172 | [5 empty] | 2.1941 | 0.019123
[6 empty] | 2.1961 | 420.173 | [5 empty] | 2.1961 | 0.019144
[6 empty] | 2.1981 | 420.174 | [5 empty] | 2.1981 | 0.019165
[6 empty] | 2.2001 | 420.175 | [5 empty] | 2.2001 | 0.019187
[6 empty] | 2.202 | 420.176 | [5 empty] | 2.202 | 0.019208
[6 empty] | 2.2041 | 420.178 | [5 empty] | 2.2041 | 0.019229
[6 empty] | 2.206 | 420.179 | [5 empty] | 2.206 | 0.01925
[6 empty] | 2.2081 | 420.18 | [5 empty] | 2.2081 | 0.019272
[6 empty] | 2.21 | 420.181 | [5 empty] | 2.21 | 0.019293
[6 empty] | 2.2121 | 420.182 | [5 empty] | 2.2121 | 0.019314
[6 empty] | 2.214 | 420.183 | [5 empty] | 2.214 | 0.019336
[6 empty] | 2.2161 | 420.184 | [5 empty] | 2.2161 | 0.019357
[6 empty] | 2.218 | 420.185 | [5 empty] | 2.218 | 0.019379
[6 empty] | 2.2201 | 420.186 | [5 empty] | 2.2201 | 0.0194
[6 empty] | 2.222 | 420.187 | [5 empty] | 2.222 | 0.019422
[6 empty] | 2.224 | 420.189 | [5 empty] | 2.224 | 0.019443
[6 empty] | 2.226 | 420.19 | [5 empty] | 2.226 | 0.019465
[6 empty] | 2.228 | 420.191 | [5 empty] | 2.228 | 0.019487
[6 empty] | 2.23 | 420.192 | [5 empty] | 2.23 | 0.019509
[6 empty] | 2.232 | 420.193 | [5 empty] | 2.232 | 0.01953
[6 empty] | 2.234 | 420.194 | [5 empty] | 2.234 | 0.019552
[6 empty] | 2.236 | 420.195 | [5 empty] | 2.236 | 0.019574
[6 empty] | 2.238 | 420.196 | [5 empty] | 2.238 | 0.019596
[6 empty] | 2.24 | 420.197 | [5 empty] | 2.24 | 0.019618
[6 empty] | 2.242 | 420.198 | [5 empty] | 2.242 | 0.01964
[6 empty] | 2.244 | 420.199 | [5 empty] | 2.244 | 0.019662
[6 empty] | 2.246 | 420.2 | [5 empty] | 2.246 | 0.019684
[6 empty] | 2.248 | 420.201 | [5 empty] | 2.248 | 0.019706
[6 empty] | 2.25 | 420.202 | [5 empty] | 2.25 | 0.019728
[6 empty] | 2.252 | 420.203 | [5 empty] | 2.252 | 0.01975
[6 empty] | 2.254 | 420.204 | [5 empty] | 2.254 | 0.019772
[6 empty] | 2.256 | 420.206 | [5 empty] | 2.256 | 0.019794
[6 empty] | 2.258 | 420.207 | [5 empty] | 2.258 | 0.019816
[6 empty] | 2.26 | 420.208 | [5 empty] | 2.26 | 0.019839
[6 empty] | 2.262 | 420.209 | [5 empty] | 2.262 | 0.019861
[6 empty] | 2.264 | 420.21 | [5 empty] | 2.264 | 0.019883
[6 empty] | 2.266 | 420.211 | [5 empty] | 2.266 | 0.019906
[6 empty] | 2.268 | 420.212 | [5 empty] | 2.268 | 0.019928
[6 empty] | 2.27 | 420.213 | [5 empty] | 2.27 | 0.019951
[6 empty] | 2.272 | 420.214 | [5 empty] | 2.272 | 0.019973
[6 empty] | 2.274 | 420.215 | [5 empty] | 2.274 | 0.019996
[6 empty] | 2.276 | 420.216 | [5 empty] | 2.276 | 0.020018
[6 empty] | 2.278 | 420.217 | [5 empty] | 2.278 | 0.020041
[6 empty] | 2.28 | 420.218 | [5 empty] | 2.28 | 0.020064
[6 empty] | 2.282 | 420.219 | [5 empty] | 2.282 | 0.020086
[6 empty] | 2.284 | 420.22 | [5 empty] | 2.284 | 0.020109
[6 empty] | 2.286 | 420.221 | [5 empty] | 2.286 | 0.020132
[6 empty] | 2.288 | 420.222 | [5 empty] | 2.288 | 0.020154
[6 empty] | 2.29 | 420.223 | [5 empty] | 2.29 | 0.020177
[6 empty] | 2.292 | 420.224 | [5 empty] | 2.292 | 0.0202
[6 empty] | 2.294 | 420.225 | [5 empty] | 2.294 | 0.020223
[6 empty] | 2.296 | 420.226 | [5 empty] | 2.296 | 0.020246
[6 empty] | 2.298 | 420.227 | [5 empty] | 2.298 | 0.020269
[6 empty] | 2.3 | 420.228 | [5 empty] | 2.3 | 0.020292
[6 empty] | 2.302 | 420.229 | [5 empty] | 2.302 | 0.020315
[6 empty] | 2.304 | 420.23 | [5 empty] | 2.304 | 0.020338
[6 empty] | 2.306 | 420.231 | [5 empty] | 2.306 | 0.020361
[6 empty] | 2.308 | 420.232 | [5 empty] | 2.308 | 0.020388
[6 empty] | 2.31 | 420.233 | [5 empty] | 2.31 | 0.020404
)

## RNG
tube condensation-Kuhn--2-1-2-(3)-RNG
冷凝壁面heat flux |  |  |  | bulk temperature |  |  |  | wall tempreature |  |  | heat transfer coefficient |  | bulk air mole fraction
(title | Total Surface Heat Flux vs. Curve Length) |  |  | (title | Static Temperature vs. Curve Length) |  |  | (title | Static Temperature vs. Curve Length) |  |  |  | (title | Mole fraction of air)
(labels | Curve Length | Total Surface Heat Flux) |  | (labels | Curve Length | Static Temperature) |  | (labels | Curve Length | Static Temperature) |  |  | (labels | Position | Mole fraction of air)
((xy/key/label | condensationwall) |  |  | ((xy/key/label | axis) |  |  | ((xy/key/label | condensationwall) |  |  |  | ((xy/key/label | axis)
0.81 | -873235 |  | 873235 | 2.31 | 405.95 | 0.81 | 419.45 | 0.81 | 437.496 |  | 0.81 | -48389.3938 | 0 | 0.012502
0.8101 | -1460500 |  | 1460500 | 2.308 | 405.95 | 0.8101 | 419.45 | 0.8101 | 415.517 |  | 0.8101 | 371345.0292 | 0.0019981 | 0.012502
0.81022 | -1010980 |  | 1010980 | 2.306 | 405.95 | 0.81022 | 419.45 | 0.81022 | 415.516 |  | 0.81022 | 256985.2567 | 0.0039963 | 0.012502
0.81036 | -827311 |  | 827311 | 2.304 | 405.95 | 0.81036 | 419.45 | 0.81036 | 415.516 |  | 0.81036 | 210297.6614 | 0.0059944 | 0.012502
0.81054 | -721171 |  | 721171 | 2.302 | 405.95 | 0.81054 | 419.45 | 0.81054 | 415.515 |  | 0.81054 | 183270.9022 | 0.0079926 | 0.012502
0.81074 | -644536 |  | 644536 | 2.3 | 405.95 | 0.81074 | 419.45 | 0.81074 | 415.514 |  | 0.81074 | 163754.065 | 0.0099907 | 0.012502
0.81099 | -583857 |  | 583857 | 2.298 | 405.95 | 0.81099 | 419.45 | 0.81099 | 415.513 |  | 0.81099 | 148299.9746 | 0.011989 | 0.012502
0.81129 | -532681 |  | 532681 | 2.296 | 405.95 | 0.81129 | 419.45 | 0.81129 | 415.512 |  | 0.81129 | 135266.8867 | 0.013987 | 0.012502
0.81165 | -487925 |  | 487925 | 2.294 | 405.95 | 0.81165 | 419.45 | 0.81165 | 415.51 |  | 0.81165 | 123838.8325 | 0.015985 | 0.012502
0.81208 | -448192 |  | 448192 | 2.292 | 405.95 | 0.81208 | 419.45 | 0.81208 | 415.508 |  | 0.81208 | 113696.6007 | 0.017983 | 0.012502
0.8126 | -412518 |  | 412518 | 2.29 | 405.95 | 0.8126 | 419.45 | 0.8126 | 415.506 |  | 0.8126 | 104593.8134 | 0.019981 | 0.012502
0.81322 | -380325 |  | 380325 | 2.288 | 405.95 | 0.81322 | 419.45 | 0.81322 | 415.504 |  | 0.81322 | 96382.4126 | 0.02198 | 0.012502
0.81396 | -351158 |  | 351158 | 2.286 | 405.95 | 0.81396 | 419.45 | 0.81396 | 415.5 |  | 0.81396 | 88900.7595 | 0.023978 | 0.012502
0.81485 | -324700 |  | 324700 | 2.284 | 405.95 | 0.81485 | 419.45 | 0.81485 | 415.496 |  | 0.81485 | 82119.3728 | 0.025976 | 0.012502
0.81592 | -300665 |  | 300665 | 2.282 | 405.95 | 0.81592 | 419.45 | 0.81592 | 415.492 |  | 0.81592 | 75963.8706 | 0.027974 | 0.012502
0.8172 | -278795 |  | 278795 | 2.28 | 405.95 | 0.8172 | 419.45 | 0.8172 | 415.486 |  | 0.8172 | 70331.7356 | 0.029972 | 0.012502
0.81874 | -259039 |  | 259039 | 2.278 | 405.95 | 0.81874 | 419.45 | 0.81874 | 415.48 |  | 0.81874 | 65249.1184 | 0.03197 | 0.012502
0.82074 | -239843 |  | 239843 | 2.276 | 405.95 | 0.82074 | 419.45 | 0.82074 | 415.471 |  | 0.82074 | 60277.2053 | 0.033968 | 0.012502
0.82274 | -225174 |  | 225174 | 2.274 | 405.95 | 0.82274 | 419.45 | 0.82274 | 415.462 |  | 0.82274 | 56462.8887 | 0.035967 | 0.012502
0.82474 | -213692 |  | 213692 | 2.272 | 405.95 | 0.82474 | 419.45 | 0.82474 | 415.454 |  | 0.82474 | 53476.4765 | 0.037965 | 0.012502
0.82674 | -204412 |  | 204412 | 2.27 | 405.95 | 0.82674 | 419.45 | 0.82674 | 415.445 |  | 0.82674 | 51039.201 | 0.039963 | 0.012502
0.82874 | -196731 |  | 196731 | 2.268 | 405.95 | 0.82874 | 419.45 | 0.82874 | 415.437 |  | 0.82874 | 49023.4239 | 0.041961 | 0.012502
0.83074 | -190258 |  | 190258 | 2.266 | 405.95 | 0.83074 | 419.45 | 0.83074 | 415.428 |  | 0.83074 | 47304.3262 | 0.043959 | 0.012502
0.83274 | -184726 |  | 184726 | 2.264 | 405.95 | 0.83274 | 419.45 | 0.83274 | 415.419 |  | 0.83274 | 45826.3458 | 0.045957 | 0.012502
0.83474 | -179937 |  | 179937 | 2.262 | 405.95 | 0.83474 | 419.45 | 0.83474 | 415.411 |  | 0.83474 | 44549.8886 | 0.047955 | 0.012502
0.83674 | -175749 |  | 175749 | 2.26 | 405.95 | 0.83674 | 419.45 | 0.83674 | 415.402 |  | 0.83674 | 43416.2549 | 0.049954 | 0.012502
0.83873 | -172055 |  | 172055 | 2.258 | 405.95 | 0.83873 | 419.45 | 0.83873 | 415.394 |  | 0.83873 | 42419.8718 | 0.051952 | 0.012502
0.84073 | -168774 |  | 168774 | 2.256 | 405.95 | 0.84073 | 419.45 | 0.84073 | 415.385 |  | 0.84073 | 41518.8192 | 0.05395 | 0.012502
0.84273 | -165837 |  | 165837 | 2.254 | 405.95 | 0.84273 | 419.45 | 0.84273 | 415.376 |  | 0.84273 | 40706.1856 | 0.055948 | 0.012502
0.84473 | -163194 |  | 163194 | 2.252 | 405.95 | 0.84473 | 419.45 | 0.84473 | 415.368 |  | 0.84473 | 39978.9319 | 0.057946 | 0.012502
0.84673 | -160803 |  | 160803 | 2.25 | 405.95 | 0.84673 | 419.45 | 0.84673 | 415.359 |  | 0.84673 | 39306.5265 | 0.059944 | 0.012502
0.84873 | -158628 |  | 158628 | 2.248 | 405.95 | 0.84873 | 419.45 | 0.84873 | 415.351 |  | 0.84873 | 38699.1949 | 0.061942 | 0.012502
0.85073 | -156643 |  | 156643 | 2.246 | 405.95 | 0.85073 | 419.45 | 0.85073 | 415.342 |  | 0.85073 | 38131.2074 | 0.063941 | 0.012502
0.85273 | -154824 |  | 154824 | 2.244 | 405.95 | 0.85273 | 419.45 | 0.85273 | 415.333 |  | 0.85273 | 37606.0238 | 0.065939 | 0.012502
0.85473 | -153157 |  | 153157 | 2.242 | 405.95 | 0.85473 | 419.45 | 0.85473 | 415.325 |  | 0.85473 | 37128.9697 | 0.067937 | 0.012502
0.85672 | -151614 |  | 151614 | 2.24 | 405.95 | 0.85672 | 419.45 | 0.85672 | 415.316 |  | 0.85672 | 36674.8911 | 0.069935 | 0.012502
0.85872 | -150177 |  | 150177 | 2.238 | 405.95 | 0.85872 | 419.45 | 0.85872 | 415.308 |  | 0.85872 | 36257.1222 | 0.071933 | 0.012502
0.86072 | -148844 |  | 148844 | 2.236 | 405.95 | 0.86072 | 419.45 | 0.86072 | 415.299 |  | 0.86072 | 35857.3838 | 0.073931 | 0.012502
0.86272 | -147602 |  | 147602 | 2.234 | 405.95 | 0.86272 | 419.45 | 0.86272 | 415.29 |  | 0.86272 | 35481.25 | 0.075929 | 0.012502
0.86472 | -146442 |  | 146442 | 2.232 | 405.95 | 0.86472 | 419.45 | 0.86472 | 415.282 |  | 0.86472 | 35134.8369 | 0.077928 | 0.012502
0.86672 | -145357 |  | 145357 | 2.23 | 405.95 | 0.86672 | 419.45 | 0.86672 | 415.273 |  | 0.86672 | 34799.3775 | 0.079926 | 0.012502
0.86872 | -144338 |  | 144338 | 2.228 | 405.95 | 0.86872 | 419.45 | 0.86872 | 415.265 |  | 0.86872 | 34489.3668 | 0.081924 | 0.012502
0.87072 | -143380 |  | 143380 | 2.226 | 405.95 | 0.87072 | 419.45 | 0.87072 | 415.256 |  | 0.87072 | 34186.9337 | 0.083922 | 0.012502
0.87272 | -142476 |  | 142476 | 2.224 | 405.95 | 0.87272 | 419.45 | 0.87272 | 415.247 |  | 0.87272 | 33898.6438 | 0.08592 | 0.012502
0.87472 | -141623 |  | 141623 | 2.222 | 405.95 | 0.87472 | 419.45 | 0.87472 | 415.239 |  | 0.87472 | 33631.6789 | 0.087918 | 0.012502
0.87672 | -140816 |  | 140816 | 2.2201 | 405.95 | 0.87672 | 419.45 | 0.87672 | 415.23 |  | 0.87672 | 33368.7204 | 0.089916 | 0.012502
0.87871 | -140051 |  | 140051 | 2.218 | 405.95 | 0.87871 | 419.45 | 0.87871 | 415.222 |  | 0.87871 | 33124.6452 | 0.091915 | 0.012502
0.88071 | -139325 |  | 139325 | 2.2161 | 405.95 | 0.88071 | 419.45 | 0.88071 | 415.213 |  | 0.88071 | 32882.936 | 0.093913 | 0.012502
0.88271 | -138635 |  | 138635 | 2.214 | 405.95 | 0.88271 | 419.45 | 0.88271 | 415.204 |  | 0.88271 | 32650.7301 | 0.095911 | 0.012502
0.88471 | -137978 |  | 137978 | 2.2121 | 405.95 | 0.88471 | 419.45 | 0.88471 | 415.196 |  | 0.88471 | 32434.8848 | 0.097909 | 0.012502
0.88671 | -137351 |  | 137351 | 2.21 | 405.95 | 0.88671 | 419.45 | 0.88671 | 415.187 |  | 0.88671 | 32219.3291 | 0.099907 | 0.012502
0.88871 | -136752 |  | 136752 | 2.2081 | 405.95 | 0.88871 | 419.45 | 0.88871 | 415.179 |  | 0.88871 | 32018.731 | 0.1019 | 0.012502
0.89071 | -136179 |  | 136179 | 2.206 | 405.95 | 0.89071 | 419.45 | 0.89071 | 415.17 |  | 0.89071 | 31817.5234 | 0.1039 | 0.012502
0.89271 | -135632 |  | 135632 | 2.2041 | 405.95 | 0.89271 | 419.45 | 0.89271 | 415.161 |  | 0.89271 | 31623.2222 | 0.1059 | 0.012502
0.89471 | -135108 |  | 135108 | 2.202 | 405.95 | 0.89471 | 419.45 | 0.89471 | 415.153 |  | 0.89471 | 31442.4017 | 0.1079 | 0.012502
0.8967 | -134614 |  | 134614 | 2.2001 | 405.95 | 0.8967 | 419.45 | 0.8967 | 415.144 |  | 0.8967 | 31261.9601 | 0.1099 | 0.012502
0.8987 | -134136 |  | 134136 | 2.1981 | 405.95 | 0.8987 | 419.45 | 0.8987 | 415.135 |  | 0.8987 | 31085.9791 | 0.1119 | 0.012502
0.9007 | -133669 |  | 133669 | 2.1961 | 405.95 | 0.9007 | 419.45 | 0.9007 | 415.127 |  | 0.9007 | 30920.4256 | 0.11389 | 0.012502
0.9027 | -133223 |  | 133223 | 2.1941 | 405.95 | 0.9027 | 419.45 | 0.9027 | 415.118 |  | 0.9027 | 30753.2318 | 0.11589 | 0.012502
0.9047 | -132793 |  | 132793 | 2.1921 | 405.95 | 0.9047 | 419.45 | 0.9047 | 415.11 |  | 0.9047 | 30597.4654 | 0.11789 | 0.012502
0.9067 | -132379 |  | 132379 | 2.1901 | 405.95 | 0.9067 | 419.45 | 0.9067 | 415.101 |  | 0.9067 | 30438.9515 | 0.11989 | 0.012502
0.9087 | -131980 |  | 131980 | 2.1881 | 405.95 | 0.9087 | 419.45 | 0.9087 | 415.092 |  | 0.9087 | 30284.5342 | 0.12189 | 0.012502
0.9107 | -131601 |  | 131601 | 2.1861 | 405.95 | 0.9107 | 419.45 | 0.9107 | 415.084 |  | 0.9107 | 30142.2355 | 0.12388 | 0.012502
0.9127 | -131232 |  | 131232 | 2.1841 | 405.95 | 0.9127 | 419.45 | 0.9127 | 415.075 |  | 0.9127 | 29995.8857 | 0.12588 | 0.012502
0.9147 | -130868 |  | 130868 | 2.1821 | 405.95 | 0.9147 | 419.45 | 0.9147 | 415.067 |  | 0.9147 | 29858.0881 | 0.12788 | 0.012502
0.9167 | -130518 |  | 130518 | 2.1801 | 405.95 | 0.9167 | 419.45 | 0.9167 | 415.058 |  | 0.9167 | 29717.2131 | 0.12988 | 0.012502
0.91869 | -130186 |  | 130186 | 2.1781 | 405.95 | 0.91869 | 419.45 | 0.91869 | 415.049 |  | 0.91869 | 29581.0043 | 0.13188 | 0.012502
0.92069 | -129861 |  | 129861 | 2.1761 | 405.95 | 0.92069 | 419.45 | 0.92069 | 415.041 |  | 0.92069 | 29453.6176 | 0.13388 | 0.012502
0.92269 | -129539 |  | 129539 | 2.1741 | 405.95 | 0.92269 | 419.45 | 0.92269 | 415.032 |  | 0.92269 | 29320.7334 | 0.13587 | 0.012502
0.92469 | -129230 |  | 129230 | 2.1721 | 405.95 | 0.92469 | 419.45 | 0.92469 | 415.023 |  | 0.92469 | 29191.326 | 0.13787 | 0.012502
0.92669 | -128936 |  | 128936 | 2.1701 | 405.95 | 0.92669 | 419.45 | 0.92669 | 415.015 |  | 0.92669 | 29072.3788 | 0.13987 | 0.012502
0.92869 | -128647 |  | 128647 | 2.1681 | 405.95 | 0.92869 | 419.45 | 0.92869 | 415.006 |  | 0.92869 | 28948.4698 | 0.14187 | 0.012502
0.93069 | -128361 |  | 128361 | 2.1661 | 405.95 | 0.93069 | 419.45 | 0.93069 | 414.998 |  | 0.93069 | 28832.2102 | 0.14387 | 0.012502
0.93269 | -128090 |  | 128090 | 2.1641 | 405.95 | 0.93269 | 419.45 | 0.93269 | 414.989 |  | 0.93269 | 28713.293 | 0.14586 | 0.012502
0.93469 | -127824 |  | 127824 | 2.1621 | 405.95 | 0.93469 | 419.45 | 0.93469 | 414.98 |  | 0.93469 | 28595.9732 | 0.14786 | 0.012502
0.93668 | -127564 |  | 127564 | 2.1601 | 405.95 | 0.93668 | 419.45 | 0.93668 | 414.972 |  | 0.93668 | 28486.8245 | 0.14986 | 0.012502
0.93868 | -127311 |  | 127311 | 2.1581 | 405.95 | 0.93868 | 419.45 | 0.93868 | 414.963 |  | 0.93868 | 28373.3006 | 0.15186 | 0.012502
0.94068 | -127064 |  | 127064 | 2.1561 | 405.95 | 0.94068 | 419.45 | 0.94068 | 414.954 |  | 0.94068 | 28261.5658 | 0.15386 | 0.012502
0.94268 | -126822 |  | 126822 | 2.1541 | 405.95 | 0.94268 | 419.45 | 0.94268 | 414.946 |  | 0.94268 | 28157.6377 | 0.15585 | 0.012502
0.94468 | -126586 |  | 126586 | 2.1521 | 405.95 | 0.94468 | 419.45 | 0.94468 | 414.937 |  | 0.94468 | 28049.1912 | 0.15785 | 0.012502
0.94668 | -126356 |  | 126356 | 2.1501 | 405.95 | 0.94668 | 419.45 | 0.94668 | 414.928 |  | 0.94668 | 27942.5033 | 0.15985 | 0.012502
0.94868 | -126130 |  | 126130 | 2.1481 | 405.95 | 0.94868 | 419.45 | 0.94868 | 414.92 |  | 0.94868 | 27843.2671 | 0.16185 | 0.012502
0.95068 | -125909 |  | 125909 | 2.1461 | 405.95 | 0.95068 | 419.45 | 0.95068 | 414.911 |  | 0.95068 | 27739.3699 | 0.16385 | 0.012502
0.95268 | -125693 |  | 125693 | 2.1441 | 405.95 | 0.95268 | 419.45 | 0.95268 | 414.902 |  | 0.95268 | 27636.9833 | 0.16585 | 0.012502
0.95468 | -125481 |  | 125481 | 2.1421 | 405.95 | 0.95468 | 419.45 | 0.95468 | 414.894 |  | 0.95468 | 27541.9227 | 0.16784 | 0.012502
0.95668 | -125275 |  | 125275 | 2.1401 | 405.95 | 0.95668 | 419.45 | 0.95668 | 414.885 |  | 0.95668 | 27442.4973 | 0.16984 | 0.012502
0.95867 | -125077 |  | 125077 | 2.1381 | 405.95 | 0.95867 | 419.45 | 0.95867 | 414.876 |  | 0.95867 | 27345.2121 | 0.17184 | 0.012502
0.96067 | -124876 |  | 124876 | 2.1361 | 405.95 | 0.96067 | 419.45 | 0.96067 | 414.868 |  | 0.96067 | 27253.601 | 0.17384 | 0.012502
0.96267 | -124681 |  | 124681 | 2.1341 | 405.95 | 0.96267 | 419.45 | 0.96267 | 414.859 |  | 0.96267 | 27157.6998 | 0.17584 | 0.012502
0.96467 | -124495 |  | 124495 | 2.1321 | 405.95 | 0.96467 | 419.45 | 0.96467 | 414.85 |  | 0.96467 | 27064.1304 | 0.17783 | 0.012502
0.96667 | -124310 |  | 124310 | 2.1301 | 405.95 | 0.96667 | 419.45 | 0.96667 | 414.842 |  | 0.96667 | 26976.9965 | 0.17983 | 0.012502
0.96867 | -124122 |  | 124122 | 2.1281 | 405.95 | 0.96867 | 419.45 | 0.96867 | 414.833 |  | 0.96867 | 26883.6907 | 0.18183 | 0.012502
0.97067 | -123941 |  | 123941 | 2.1261 | 405.95 | 0.97067 | 419.451 | 0.97067 | 414.824 |  | 0.97067 | 26786.4707 | 0.18383 | 0.012502
0.97267 | -123767 |  | 123767 | 2.1241 | 405.95 | 0.97267 | 419.451 | 0.97267 | 414.816 |  | 0.97267 | 26702.6969 | 0.18583 | 0.012502
0.97467 | -123596 |  | 123596 | 2.1221 | 405.95 | 0.97467 | 419.451 | 0.97467 | 414.807 |  | 0.97467 | 26614.1258 | 0.18783 | 0.012502
0.97667 | -123426 |  | 123426 | 2.1201 | 405.95 | 0.97667 | 419.451 | 0.97667 | 414.798 |  | 0.97667 | 26526.1122 | 0.18982 | 0.012502
0.97866 | -123259 |  | 123259 | 2.1181 | 405.95 | 0.97866 | 419.451 | 0.97866 | 414.79 |  | 0.97866 | 26444.7543 | 0.19182 | 0.012502
0.98066 | -123094 |  | 123094 | 2.1161 | 405.95 | 0.98066 | 419.451 | 0.98066 | 414.781 |  | 0.98066 | 26358.4582 | 0.19382 | 0.012502
0.98266 | -122932 |  | 122932 | 2.1141 | 405.95 | 0.98266 | 419.451 | 0.98266 | 414.772 |  | 0.98266 | 26273.1353 | 0.19582 | 0.012502
0.98466 | -122772 |  | 122772 | 2.1121 | 405.95 | 0.98466 | 419.451 | 0.98466 | 414.764 |  | 0.98466 | 26194.154 | 0.19782 | 0.012502
0.98666 | -122614 |  | 122614 | 2.1101 | 405.95 | 0.98666 | 419.451 | 0.98666 | 414.755 |  | 0.98666 | 26110.3066 | 0.19981 | 0.012502
0.98866 | -122459 |  | 122459 | 2.1081 | 405.95 | 0.98866 | 419.451 | 0.98866 | 414.746 |  | 0.98866 | 26027.4176 | 0.20181 | 0.012502
0.99066 | -122305 |  | 122305 | 2.1061 | 405.95 | 0.99066 | 419.451 | 0.99066 | 414.737 |  | 0.99066 | 25945.0573 | 0.20381 | 0.012502
0.99266 | -122154 |  | 122154 | 2.1041 | 405.95 | 0.99266 | 419.452 | 0.99266 | 414.729 |  | 0.99266 | 25863.646 | 0.20581 | 0.012502
0.99466 | -122005 |  | 122005 | 2.1021 | 405.95 | 0.99466 | 419.452 | 0.99466 | 414.72 |  | 0.99466 | 25782.967 | 0.20781 | 0.012502
0.99665 | -121864 |  | 121864 | 2.1001 | 405.95 | 0.99665 | 419.452 | 0.99665 | 414.711 |  | 0.99665 | 25704.2818 | 0.2098 | 0.012502
0.99865 | -121721 |  | 121721 | 2.0981 | 405.95 | 0.99865 | 419.452 | 0.99865 | 414.703 |  | 0.99865 | 25630.8697 | 0.2118 | 0.012502
1.0007 | -121575 |  | 121575 | 2.0961 | 405.95 | 1.0007 | 419.452 | 1.0007 | 414.694 |  | 1.0007 | 25551.7024 | 0.2138 | 0.012502
1.0027 | -121438 |  | 121438 | 2.0941 | 405.95 | 1.0027 | 419.452 | 1.0027 | 414.685 |  | 1.0027 | 25474.722 | 0.2158 | 0.012502
1.0047 | -121300 |  | 121300 | 2.0921 | 405.95 | 1.0047 | 419.453 | 1.0047 | 414.676 |  | 1.0047 | 25392.5058 | 0.2178 | 0.012502
1.0067 | -121159 |  | 121159 | 2.0901 | 405.95 | 1.0067 | 419.453 | 1.0067 | 414.668 |  | 1.0067 | 25320.5852 | 0.2198 | 0.012502
1.0087 | -121026 |  | 121026 | 2.0881 | 405.95 | 1.0087 | 419.453 | 1.0087 | 414.659 |  | 1.0087 | 25245.3066 | 0.22179 | 0.012502
1.0107 | -120893 |  | 120893 | 2.0861 | 405.95 | 1.0107 | 419.453 | 1.0107 | 414.65 |  | 1.0107 | 25170.3102 | 0.22379 | 0.012502
1.0127 | -120761 |  | 120761 | 2.0841 | 405.95 | 1.0127 | 419.453 | 1.0127 | 414.641 |  | 1.0127 | 25095.8022 | 0.22579 | 0.012502
1.0147 | -120630 |  | 120630 | 2.0821 | 405.95 | 1.0147 | 419.454 | 1.0147 | 414.633 |  | 1.0147 | 25021.7797 | 0.22779 | 0.012502
1.0167 | -120501 |  | 120501 | 2.0801 | 405.95 | 1.0167 | 419.454 | 1.0167 | 414.624 |  | 1.0167 | 24948.4472 | 0.22979 | 0.012502
1.0186 | -120377 |  | 120377 | 2.0781 | 405.95 | 1.0186 | 419.454 | 1.0186 | 414.615 |  | 1.0186 | 24876.4207 | 0.23178 | 0.012502
1.0206 | -120248 |  | 120248 | 2.0761 | 405.95 | 1.0206 | 419.455 | 1.0206 | 414.606 |  | 1.0206 | 24798.5152 | 0.23378 | 0.012502
1.0226 | -120121 |  | 120121 | 2.0741 | 405.95 | 1.0226 | 419.455 | 1.0226 | 414.598 |  | 1.0226 | 24731.5215 | 0.23578 | 0.012502
1.0246 | -120001 |  | 120001 | 2.0721 | 405.95 | 1.0246 | 419.455 | 1.0246 | 414.589 |  | 1.0246 | 24661.118 | 0.23778 | 0.012502
1.0266 | -119880 |  | 119880 | 2.0701 | 405.95 | 1.0266 | 419.456 | 1.0266 | 414.58 |  | 1.0266 | 24585.726 | 0.23978 | 0.012502
1.0286 | -119754 |  | 119754 | 2.0681 | 405.95 | 1.0286 | 419.456 | 1.0286 | 414.571 |  | 1.0286 | 24514.6366 | 0.24177 | 0.012502
1.0306 | -119631 |  | 119631 | 2.0661 | 405.95 | 1.0306 | 419.456 | 1.0306 | 414.563 |  | 1.0306 | 24449.4175 | 0.24377 | 0.012502
1.0326 | -119514 |  | 119514 | 2.0641 | 405.95 | 1.0326 | 419.457 | 1.0326 | 414.554 |  | 1.0326 | 24375.6884 | 0.24577 | 0.012502
1.0346 | -119397 |  | 119397 | 2.0621 | 405.95 | 1.0346 | 419.457 | 1.0346 | 414.545 |  | 1.0346 | 24307.2068 | 0.24777 | 0.012502
1.0366 | -119280 |  | 119280 | 2.0601 | 405.95 | 1.0366 | 419.458 | 1.0366 | 414.536 |  | 1.0366 | 24234.0512 | 0.24977 | 0.012502
1.0386 | -119164 |  | 119164 | 2.0581 | 405.95 | 1.0386 | 419.458 | 1.0386 | 414.527 |  | 1.0386 | 24166.2949 | 0.25177 | 0.012502
1.0406 | -119054 |  | 119054 | 2.0561 | 405.95 | 1.0406 | 419.459 | 1.0406 | 414.518 |  | 1.0406 | 24095.1224 | 0.25376 | 0.012502
1.0426 | -118942 |  | 118942 | 2.0541 | 405.95 | 1.0426 | 419.459 | 1.0426 | 414.51 |  | 1.0426 | 24033.5421 | 0.25576 | 0.012502
1.0446 | -118825 |  | 118825 | 2.0521 | 405.95 | 1.0446 | 419.459 | 1.0446 | 414.501 |  | 1.0446 | 23966.3171 | 0.25776 | 0.012502
1.0466 | -118711 |  | 118711 | 2.0501 | 405.95 | 1.0466 | 419.46 | 1.0466 | 414.492 |  | 1.0466 | 23895.1288 | 0.25976 | 0.012502
1.0486 | -118628 |  | 118628 | 2.0481 | 405.95 | 1.0486 | 419.461 | 1.0486 | 414.483 |  | 1.0486 | 23830.454 | 0.26176 | 0.012502
1.0506 | -118545 |  | 118545 | 2.0461 | 405.95 | 1.0506 | 419.461 | 1.0506 | 414.474 |  | 1.0506 | 23770.8041 | 0.26376 | 0.012502
1.0526 | -118429 |  | 118429 | 2.0441 | 405.95 | 1.0526 | 419.462 | 1.0526 | 414.465 |  | 1.0526 | 23700.02 | 0.26575 | 0.012502
1.0546 | -118315 |  | 118315 | 2.0421 | 405.95 | 1.0546 | 419.462 | 1.0546 | 414.457 |  | 1.0546 | 23639.3606 | 0.26775 | 0.012502
1.0566 | -118203 |  | 118203 | 2.0401 | 405.95 | 1.0566 | 419.463 | 1.0566 | 414.448 |  | 1.0566 | 23569.8903 | 0.26975 | 0.012502
1.0586 | -118091 |  | 118091 | 2.0381 | 405.95 | 1.0586 | 419.464 | 1.0586 | 414.439 |  | 1.0586 | 23500.6965 | 0.27175 | 0.012502
1.0606 | -117981 |  | 117981 | 2.0361 | 405.95 | 1.0606 | 419.464 | 1.0606 | 414.43 |  | 1.0606 | 23436.8296 | 0.27375 | 0.012502
1.0626 | -117872 |  | 117872 | 2.0341 | 405.95 | 1.0626 | 419.465 | 1.0626 | 414.421 |  | 1.0626 | 23368.755 | 0.27574 | 0.012502
1.0646 | -117768 |  | 117768 | 2.0321 | 405.95 | 1.0646 | 419.466 | 1.0646 | 414.412 |  | 1.0646 | 23301.9391 | 0.27774 | 0.012502
1.0666 | -117658 |  | 117658 | 2.0301 | 405.95 | 1.0666 | 419.466 | 1.0666 | 414.403 |  | 1.0666 | 23238.7912 | 0.27974 | 0.012502
1.0686 | -117550 |  | 117550 | 2.0281 | 405.95 | 1.0686 | 419.467 | 1.0686 | 414.395 |  | 1.0686 | 23176.2618 | 0.28174 | 0.012502
1.0706 | -117448 |  | 117448 | 2.0261 | 405.95 | 1.0706 | 419.468 | 1.0706 | 414.386 |  | 1.0706 | 23110.5864 | 0.28374 | 0.012502
1.0726 | -117345 |  | 117345 | 2.0241 | 405.95 | 1.0726 | 419.469 | 1.0726 | 414.377 |  | 1.0726 | 23044.9725 | 0.28574 | 0.012502
1.0746 | -117242 |  | 117242 | 2.0221 | 405.95 | 1.0746 | 419.469 | 1.0746 | 414.368 |  | 1.0746 | 22984.1208 | 0.28773 | 0.012502
1.0766 | -117139 |  | 117139 | 2.0201 | 405.95 | 1.0766 | 419.47 | 1.0766 | 414.359 |  | 1.0766 | 22918.9982 | 0.28973 | 0.012502
1.0786 | -117036 |  | 117036 | 2.0181 | 405.95 | 1.0786 | 419.471 | 1.0786 | 414.35 |  | 1.0786 | 22854.1301 | 0.29173 | 0.012502
1.0806 | -116934 |  | 116934 | 2.0162 | 405.95 | 1.0806 | 419.472 | 1.0806 | 414.341 |  | 1.0806 | 22789.7096 | 0.29373 | 0.012502
1.0826 | -116836 |  | 116836 | 2.0141 | 405.95 | 1.0826 | 419.473 | 1.0826 | 414.332 |  | 1.0826 | 22726.3178 | 0.29573 | 0.012502
1.0846 | -116737 |  | 116737 | 2.0122 | 405.95 | 1.0846 | 419.474 | 1.0846 | 414.323 |  | 1.0846 | 22662.9781 | 0.29772 | 0.012502
1.0866 | -116633 |  | 116633 | 2.0101 | 405.95 | 1.0866 | 419.475 | 1.0866 | 414.314 |  | 1.0866 | 22598.9149 | 0.29972 | 0.012502
1.0886 | -116531 |  | 116531 | 2.0082 | 405.95 | 1.0886 | 419.476 | 1.0886 | 414.306 |  | 1.0886 | 22539.8453 | 0.30172 | 0.012502
1.0906 | -116434 |  | 116434 | 2.0061 | 405.95 | 1.0906 | 419.477 | 1.0906 | 414.297 |  | 1.0906 | 22477.6062 | 0.30372 | 0.012502
1.0926 | -116336 |  | 116336 | 2.0042 | 405.95 | 1.0926 | 419.478 | 1.0926 | 414.288 |  | 1.0926 | 22415.4143 | 0.30572 | 0.012502
1.0946 | -116238 |  | 116238 | 2.0021 | 405.95 | 1.0946 | 419.479 | 1.0946 | 414.279 |  | 1.0946 | 22353.4615 | 0.30771 | 0.012502
1.0966 | -116140 |  | 116140 | 2.0002 | 405.95 | 1.0966 | 419.48 | 1.0966 | 414.27 |  | 1.0966 | 22291.7466 | 0.30971 | 0.012502
1.0986 | -116042 |  | 116042 | 1.9982 | 405.95 | 1.0986 | 419.481 | 1.0986 | 414.261 |  | 1.0986 | 22230.2682 | 0.31171 | 0.012502
1.1006 | -115949 |  | 115949 | 1.9962 | 405.95 | 1.1006 | 419.482 | 1.1006 | 414.252 |  | 1.1006 | 22169.9809 | 0.31371 | 0.012502
1.1026 | -115854 |  | 115854 | 1.9942 | 405.95 | 1.1026 | 419.483 | 1.1026 | 414.243 |  | 1.1026 | 22109.542 | 0.31571 | 0.012502
1.1046 | -115754 |  | 115754 | 1.9922 | 405.95 | 1.1046 | 419.484 | 1.1046 | 414.234 |  | 1.1046 | 22048.381 | 0.31771 | 0.012502
1.1066 | -115656 |  | 115656 | 1.9902 | 405.95 | 1.1066 | 419.485 | 1.1066 | 414.225 |  | 1.1066 | 21987.8327 | 0.3197 | 0.012502
1.1086 | -115563 |  | 115563 | 1.9882 | 405.95 | 1.1086 | 419.487 | 1.1086 | 414.216 |  | 1.1086 | 21924.3028 | 0.3217 | 0.012502
1.1106 | -115469 |  | 115469 | 1.9862 | 405.95 | 1.1106 | 419.488 | 1.1106 | 414.207 |  | 1.1106 | 21864.9877 | 0.3237 | 0.012502
1.1126 | -115379 |  | 115379 | 1.9842 | 405.95 | 1.1126 | 419.489 | 1.1126 | 414.198 |  | 1.1126 | 21806.6528 | 0.3257 | 0.012502
1.1146 | -115286 |  | 115286 | 1.9822 | 405.95 | 1.1146 | 419.49 | 1.1146 | 414.189 |  | 1.1146 | 21747.9721 | 0.3277 | 0.012502
1.1166 | -115189 |  | 115189 | 1.9802 | 405.95 | 1.1166 | 419.492 | 1.1166 | 414.18 |  | 1.1166 | 21684.6762 | 0.32969 | 0.012502
1.1186 | -115094 |  | 115094 | 1.9782 | 405.95 | 1.1186 | 419.493 | 1.1186 | 414.171 |  | 1.1186 | 21626.0804 | 0.33169 | 0.012502
1.1206 | -115003 |  | 115003 | 1.9762 | 405.95 | 1.1206 | 419.494 | 1.1206 | 414.162 |  | 1.1206 | 21568.4546 | 0.33369 | 0.012502
1.1226 | -114910 |  | 114910 | 1.9742 | 405.95 | 1.1226 | 419.496 | 1.1226 | 414.153 |  | 1.1226 | 21506.6442 | 0.33569 | 0.012502
1.1246 | -114814 |  | 114814 | 1.9722 | 405.95 | 1.1226 | 419.496 | 1.1246 | 414.144 |  | 1.1246 | 21452.5411 | 0.33769 | 0.012502
1.1266 | -114723 |  | 114723 | 1.9702 | 405.95 | 1.1246 | 419.497 | 1.1266 | 414.135 |  | 1.1266 | 21395.5614 | 0.33969 | 0.012502
1.1286 | -114635 |  | 114635 | 1.9682 | 405.95 | 1.1266 | 419.498 | 1.1286 | 414.126 |  | 1.1286 | 21339.3522 | 0.34168 | 0.012502
1.1306 | -114540 |  | 114540 | 1.9662 | 405.95 | 1.1286 | 419.5 | 1.1306 | 414.117 |  | 1.1306 | 21278.0977 | 0.34368 | 0.012502
1.1326 | -114448 |  | 114448 | 1.9642 | 405.95 | 1.1306 | 419.501 | 1.1326 | 414.107 |  | 1.1326 | 21217.6492 | 0.34568 | 0.012502
1.1346 | -114359 |  | 114359 | 1.9622 | 405.95 | 1.1326 | 419.503 | 1.1346 | 414.098 |  | 1.1346 | 21158.0019 | 0.34768 | 0.012502
1.1366 | -114269 |  | 114269 | 1.9602 | 405.95 | 1.1346 | 419.504 | 1.1366 | 414.089 |  | 1.1366 | 21102.3084 | 0.34968 | 0.012502
1.1386 | -114179 |  | 114179 | 1.9582 | 405.95 | 1.1366 | 419.506 | 1.1386 | 414.08 |  | 1.1386 | 21042.9414 | 0.35167 | 0.012502
1.1406 | -114088 |  | 114088 | 1.9562 | 405.95 | 1.1386 | 419.507 | 1.1406 | 414.071 |  | 1.1406 | 20987.4908 | 0.35367 | 0.012502
1.1426 | -113997 |  | 113997 | 1.9542 | 405.95 | 1.1406 | 419.509 | 1.1426 | 414.062 |  | 1.1426 | 20928.401 | 0.35567 | 0.012502
1.1446 | -113905 |  | 113905 | 1.9522 | 405.95 | 1.1426 | 419.51 | 1.1446 | 414.053 |  | 1.1446 | 20873.1904 | 0.35767 | 0.012502
1.1446 | -113905 |  | 113905 | 1.9502 | 405.95 | 1.1446 | 419.512 | 1.1446 | 414.053 |  | 1.1446 | 20865.5431 | 0.35967 | 0.012502
1.1466 | -113815 |  | 113815 | 1.9482 | 405.95 | 1.1466 | 419.513 | 1.1466 | 414.044 |  | 1.1466 | 20810.9344 | 0.36166 | 0.012502
1.1486 | -113728 |  | 113728 | 1.9462 | 405.95 | 1.1486 | 419.515 | 1.1486 | 414.035 |  | 1.1486 | 20753.2847 | 0.36366 | 0.012502
1.1506 | -113639 |  | 113639 | 1.9442 | 405.95 | 1.1506 | 419.516 | 1.1506 | 414.025 |  | 1.1506 | 20695.5017 | 0.36566 | 0.012502
1.1526 | -113550 |  | 113550 | 1.9422 | 405.95 | 1.1526 | 419.518 | 1.1526 | 414.016 |  | 1.1526 | 20637.9498 | 0.36766 | 0.012502
1.1546 | -113461 |  | 113461 | 1.9402 | 405.95 | 1.1546 | 419.52 | 1.1546 | 414.007 |  | 1.1546 | 20580.6276 | 0.36966 | 0.012502
1.1566 | -113371 |  | 113371 | 1.9382 | 405.95 | 1.1566 | 419.521 | 1.1566 | 413.998 |  | 1.1566 | 20527.0686 | 0.37166 | 0.012502
1.1586 | -113281 |  | 113281 | 1.9362 | 405.95 | 1.1586 | 419.523 | 1.1586 | 413.989 |  | 1.1586 | 20470.0036 | 0.37365 | 0.012502
1.1606 | -113192 |  | 113192 | 1.9342 | 405.95 | 1.1606 | 419.525 | 1.1606 | 413.98 |  | 1.1606 | 20413.3454 | 0.37565 | 0.012502
1.1626 | -113106 |  | 113106 | 1.9322 | 405.95 | 1.1626 | 419.527 | 1.1626 | 413.97 |  | 1.1626 | 20353.788 | 0.37765 | 0.012502
1.1646 | -113018 |  | 113018 | 1.9302 | 405.95 | 1.1646 | 419.528 | 1.1646 | 413.961 |  | 1.1646 | 20301.4191 | 0.37965 | 0.012502
1.1666 | -112930 |  | 112930 | 1.9282 | 405.95 | 1.1666 | 419.53 | 1.1666 | 413.952 |  | 1.1666 | 20245.6077 | 0.38165 | 0.012502
1.1686 | -112842 |  | 112842 | 1.9262 | 405.95 | 1.1686 | 419.532 | 1.1686 | 413.943 |  | 1.1686 | 20190.0161 | 0.38364 | 0.012502
1.1706 | -112753 |  | 112753 | 1.9242 | 405.95 | 1.1706 | 419.534 | 1.1706 | 413.934 |  | 1.1706 | 20134.4643 | 0.38564 | 0.012502
1.1726 | -112665 |  | 112665 | 1.9222 | 405.95 | 1.1726 | 419.536 | 1.1726 | 413.924 |  | 1.1726 | 20075.7306 | 0.38764 | 0.012502
1.1746 | -112580 |  | 112580 | 1.9202 | 405.95 | 1.1746 | 419.537 | 1.1746 | 413.915 |  | 1.1746 | 20024.9022 | 0.38964 | 0.012502
1.1766 | -112494 |  | 112494 | 1.9182 | 405.95 | 1.1766 | 419.539 | 1.1766 | 413.906 |  | 1.1766 | 19970.5308 | 0.39164 | 0.012502
1.1786 | -112407 |  | 112407 | 1.9162 | 405.95 | 1.1786 | 419.541 | 1.1786 | 413.897 |  | 1.1786 | 19916.1942 | 0.39363 | 0.012502
1.1806 | -112319 |  | 112319 | 1.9142 | 405.95 | 1.1806 | 419.543 | 1.1806 | 413.887 |  | 1.1806 | 19858.3805 | 0.39563 | 0.012502
1.1826 | -112232 |  | 112232 | 1.9122 | 405.95 | 1.1826 | 419.545 | 1.1826 | 413.878 |  | 1.1826 | 19804.4821 | 0.39763 | 0.012502
1.1846 | -112147 |  | 112147 | 1.9102 | 405.95 | 1.1846 | 419.547 | 1.1846 | 413.869 |  | 1.1846 | 19751.1448 | 0.39963 | 0.012502
1.1866 | -112058 |  | 112058 | 1.9082 | 405.95 | 1.1866 | 419.549 | 1.1866 | 413.86 |  | 1.1866 | 19697.3106 | 0.40163 | 0.012502
1.1886 | -111969 |  | 111969 | 1.9062 | 405.95 | 1.1886 | 419.551 | 1.1886 | 413.85 |  | 1.1886 | 19640.2386 | 0.40363 | 0.012502
1.1906 | -111884 |  | 111884 | 1.9042 | 405.95 | 1.1906 | 419.553 | 1.1906 | 413.841 |  | 1.1906 | 19587.535 | 0.40562 | 0.012502
1.1926 | -111798 |  | 111798 | 1.9022 | 405.95 | 1.1926 | 419.555 | 1.1926 | 413.832 |  | 1.1926 | 19534.8593 | 0.40762 | 0.012502
1.1946 | -111711 |  | 111711 | 1.9002 | 405.95 | 1.1946 | 419.557 | 1.1946 | 413.823 |  | 1.1946 | 19482.2114 | 0.40962 | 0.012502
1.1966 | -111628 |  | 111628 | 1.8982 | 405.95 | 1.1966 | 419.559 | 1.1966 | 413.813 |  | 1.1966 | 19427.0797 | 0.41162 | 0.012502
1.1986 | -111542 |  | 111542 | 1.8962 | 405.95 | 1.1986 | 419.561 | 1.1986 | 413.804 |  | 1.1986 | 19375.0217 | 0.41362 | 0.012502
1.2006 | -111453 |  | 111453 | 1.8942 | 405.95 | 1.2006 | 419.563 | 1.2006 | 413.795 |  | 1.2006 | 19322.6422 | 0.41561 | 0.012502
1.2026 | -111368 |  | 111368 | 1.8922 | 405.95 | 1.2026 | 419.565 | 1.2026 | 413.785 |  | 1.2026 | 19267.8201 | 0.41761 | 0.012502
1.2046 | -111282 |  | 111282 | 1.8902 | 405.95 | 1.2046 | 419.567 | 1.2046 | 413.776 |  | 1.2046 | 19216.3702 | 0.41961 | 0.012502
1.2066 | -111196 |  | 111196 | 1.8882 | 405.95 | 1.2066 | 419.569 | 1.2066 | 413.766 |  | 1.2066 | 19161.8129 | 0.42161 | 0.012502
1.2086 | -111113 |  | 111113 | 1.8862 | 405.95 | 1.2086 | 419.571 | 1.2086 | 413.757 |  | 1.2086 | 19111.2831 | 0.42361 | 0.012502
1.2106 | -111028 |  | 111028 | 1.8842 | 405.95 | 1.2106 | 419.573 | 1.2106 | 413.748 |  | 1.2106 | 19060.6009 | 0.42561 | 0.012502
1.2126 | -110942 |  | 110942 | 1.8822 | 405.95 | 1.2126 | 419.575 | 1.2126 | 413.738 |  | 1.2126 | 19006.6815 | 0.4276 | 0.012502
1.2146 | -110856 |  | 110856 | 1.8802 | 405.95 | 1.2146 | 419.578 | 1.2146 | 413.729 |  | 1.2146 | 18952.9834 | 0.4296 | 0.012502
1.2166 | -110770 |  | 110770 | 1.8782 | 405.95 | 1.2166 | 419.58 | 1.2166 | 413.719 |  | 1.2166 | 18899.5052 | 0.4316 | 0.012502
1.2185 | -110683 |  | 110683 | 1.8762 | 405.95 | 1.2185 | 419.582 | 1.2185 | 413.71 |  | 1.2185 | 18849.2847 | 0.4336 | 0.012502
1.2205 | -110596 |  | 110596 | 1.8742 | 405.95 | 1.2205 | 419.584 | 1.2205 | 413.701 |  | 1.2205 | 18799.2521 | 0.4356 | 0.012502
1.2225 | -110508 |  | 110508 | 1.8722 | 405.95 | 1.2225 | 419.586 | 1.2225 | 413.691 |  | 1.2225 | 18746.056 | 0.43759 | 0.012502
1.2245 | -110425 |  | 110425 | 1.8702 | 405.95 | 1.2245 | 419.588 | 1.2245 | 413.682 |  | 1.2245 | 18697.0877 | 0.43959 | 0.012502
1.2265 | -110339 |  | 110339 | 1.8682 | 405.95 | 1.2265 | 419.591 | 1.2265 | 413.672 |  | 1.2265 | 18641.4935 | 0.44159 | 0.012502
1.2285 | -110253 |  | 110253 | 1.8662 | 405.95 | 1.2285 | 419.593 | 1.2285 | 413.663 |  | 1.2285 | 18592.4115 | 0.44359 | 0.012502
1.2305 | -110171 |  | 110171 | 1.8642 | 405.95 | 1.2305 | 419.595 | 1.2305 | 413.653 |  | 1.2305 | 18541.0636 | 0.44559 | 0.012502
1.2325 | -110086 |  | 110086 | 1.8622 | 405.95 | 1.2325 | 419.597 | 1.2325 | 413.644 |  | 1.2325 | 18492.5248 | 0.44758 | 0.012502
1.2345 | -110001 |  | 110001 | 1.8602 | 405.95 | 1.2345 | 419.6 | 1.2345 | 413.634 |  | 1.2345 | 18437.9819 | 0.44958 | 0.012502
1.2365 | -109915 |  | 109915 | 1.8582 | 405.95 | 1.2365 | 419.602 | 1.2365 | 413.625 |  | 1.2365 | 18389.6604 | 0.45158 | 0.012502
1.2385 | -109829 |  | 109829 | 1.8562 | 405.95 | 1.2385 | 419.604 | 1.2385 | 413.615 |  | 1.2385 | 18338.4538 | 0.45358 | 0.012502
1.2405 | -109742 |  | 109742 | 1.8542 | 405.95 | 1.2405 | 419.606 | 1.2405 | 413.606 |  | 1.2405 | 18290.3333 | 0.45558 | 0.012502
1.2425 | -109655 |  | 109655 | 1.8522 | 405.95 | 1.2425 | 419.609 | 1.2425 | 413.596 |  | 1.2425 | 18236.3213 | 0.45758 | 0.012502
1.2445 | -109572 |  | 109572 | 1.8502 | 405.95 | 1.2445 | 419.611 | 1.2445 | 413.587 |  | 1.2445 | 18189.243 | 0.45957 | 0.012502
1.2465 | -109486 |  | 109486 | 1.8482 | 405.95 | 1.2465 | 419.613 | 1.2465 | 413.577 |  | 1.2465 | 18138.8337 | 0.46157 | 0.012502
1.2485 | -109400 |  | 109400 | 1.8462 | 405.95 | 1.2485 | 419.616 | 1.2485 | 413.568 |  | 1.2485 | 18088.6243 | 0.46357 | 0.012502
1.2505 | -109314 |  | 109314 | 1.8442 | 405.95 | 1.2505 | 419.618 | 1.2505 | 413.558 |  | 1.2505 | 18038.6139 | 0.46557 | 0.012502
1.2525 | -109227 |  | 109227 | 1.8422 | 405.95 | 1.2525 | 419.62 | 1.2525 | 413.549 |  | 1.2525 | 17991.5994 | 0.46757 | 0.012502
1.2545 | -109144 |  | 109144 | 1.8402 | 405.95 | 1.2545 | 419.623 | 1.2545 | 413.539 |  | 1.2545 | 17939.5135 | 0.46956 | 0.012502
1.2565 | -109059 |  | 109059 | 1.8382 | 405.95 | 1.2565 | 419.625 | 1.2565 | 413.529 |  | 1.2565 | 17890.2559 | 0.47156 | 0.012502
1.2585 | -108973 |  | 108973 | 1.8362 | 405.95 | 1.2585 | 419.628 | 1.2585 | 413.52 |  | 1.2585 | 17841.0282 | 0.47356 | 0.012502
1.2605 | -108887 |  | 108887 | 1.8342 | 405.95 | 1.2605 | 419.63 | 1.2605 | 413.51 |  | 1.2605 | 17791.9935 | 0.47556 | 0.012502
1.2625 | -108803 |  | 108803 | 1.8322 | 405.95 | 1.2625 | 419.632 | 1.2625 | 413.501 |  | 1.2625 | 17746.3709 | 0.47756 | 0.012502
1.2645 | -108718 |  | 108718 | 1.8302 | 405.95 | 1.2645 | 419.635 | 1.2645 | 413.491 |  | 1.2645 | 17694.987 | 0.47956 | 0.012502
1.2665 | -108633 |  | 108633 | 1.8282 | 405.95 | 1.2665 | 419.637 | 1.2665 | 413.481 |  | 1.2665 | 17646.6862 | 0.48155 | 0.012502
1.2685 | -108547 |  | 108547 | 1.8262 | 405.95 | 1.2685 | 419.639 | 1.2685 | 413.472 |  | 1.2685 | 17601.2648 | 0.48355 | 0.012502
1.2705 | -108460 |  | 108460 | 1.8242 | 405.95 | 1.2705 | 419.642 | 1.2705 | 413.462 |  | 1.2705 | 17550.1618 | 0.48555 | 0.012502
1.2725 | -108377 |  | 108377 | 1.8222 | 405.95 | 1.2725 | 419.644 | 1.2725 | 413.452 |  | 1.2725 | 17502.7455 | 0.48755 | 0.012502
1.2745 | -108292 |  | 108292 | 1.8202 | 405.95 | 1.2745 | 419.647 | 1.2745 | 413.443 |  | 1.2745 | 17455.1902 | 0.48955 | 0.012502
1.2765 | -108206 |  | 108206 | 1.8182 | 405.95 | 1.2765 | 419.649 | 1.2765 | 413.433 |  | 1.2765 | 17407.6577 | 0.49154 | 0.012502
1.2785 | -108120 |  | 108120 | 1.8162 | 405.95 | 1.2785 | 419.652 | 1.2785 | 413.423 |  | 1.2785 | 17357.5213 | 0.49354 | 0.012502
1.2805 | -108033 |  | 108033 | 1.8142 | 405.95 | 1.2805 | 419.654 | 1.2805 | 413.414 |  | 1.2805 | 17312.9808 | 0.49554 | 0.012502
1.2825 | -107946 |  | 107946 | 1.8122 | 405.95 | 1.2825 | 419.657 | 1.2825 | 413.404 |  | 1.2825 | 17263.0737 | 0.49754 | 0.012502
1.2845 | -107862 |  | 107862 | 1.8102 | 405.95 | 1.2845 | 419.659 | 1.2845 | 413.394 |  | 1.2845 | 17216.6002 | 0.49954 | 0.012502
1.2865 | -107776 |  | 107776 | 1.8082 | 405.95 | 1.2865 | 419.662 | 1.2865 | 413.384 |  | 1.2865 | 17167.2507 | 0.50153 | 0.012502
1.2885 | -107690 |  | 107690 | 1.8062 | 405.95 | 1.2885 | 419.664 | 1.2885 | 413.375 |  | 1.2885 | 17123.5491 | 0.50353 | 0.012502
1.2905 | -107606 |  | 107606 | 1.8042 | 405.95 | 1.2905 | 419.667 | 1.2905 | 413.365 |  | 1.2905 | 17074.8969 | 0.50553 | 0.012502
1.2925 | -107521 |  | 107521 | 1.8022 | 405.95 | 1.2925 | 419.669 | 1.2925 | 413.355 |  | 1.2925 | 17028.9832 | 0.50753 | 0.012502
1.2945 | -107436 |  | 107436 | 1.8002 | 405.95 | 1.2945 | 419.672 | 1.2945 | 413.345 |  | 1.2945 | 16980.5595 | 0.50953 | 0.012502
1.2965 | -107349 |  | 107349 | 1.7983 | 405.95 | 1.2965 | 419.674 | 1.2965 | 413.335 |  | 1.2965 | 16934.69 | 0.51153 | 0.012502
1.2985 | -107262 |  | 107262 | 1.7963 | 405.95 | 1.2985 | 419.677 | 1.2985 | 413.326 |  | 1.2985 | 16888.9939 | 0.51352 | 0.012502
1.3005 | -107175 |  | 107175 | 1.7943 | 405.95 | 1.3005 | 419.679 | 1.3005 | 413.316 |  | 1.3005 | 16843.4701 | 0.51552 | 0.012502
1.3025 | -107091 |  | 107091 | 1.7923 | 405.95 | 1.3025 | 419.682 | 1.3025 | 413.306 |  | 1.3025 | 16795.9536 | 0.51752 | 0.012502
1.3045 | -107005 |  | 107005 | 1.7903 | 405.95 | 1.3045 | 419.684 | 1.3045 | 413.296 |  | 1.3045 | 16750.9393 | 0.51952 | 0.012502
1.3065 | -106919 |  | 106919 | 1.7883 | 405.95 | 1.3065 | 419.687 | 1.3065 | 413.286 |  | 1.3065 | 16703.4838 | 0.52152 | 0.012502
1.3085 | -106835 |  | 106835 | 1.7863 | 405.95 | 1.3085 | 419.689 | 1.3085 | 413.276 |  | 1.3085 | 16659.1299 | 0.52351 | 0.012502
1.3105 | -106746 |  | 106746 | 1.7843 | 405.95 | 1.3105 | 419.692 | 1.3105 | 413.266 |  | 1.3105 | 16611.578 | 0.52551 | 0.012502
1.3125 | -106658 |  | 106658 | 1.7823 | 405.95 | 1.3125 | 419.694 | 1.3125 | 413.257 |  | 1.3125 | 16569.52 | 0.52751 | 0.012502
1.3145 | -106574 |  | 106574 | 1.7803 | 405.95 | 1.3145 | 419.697 | 1.3145 | 413.247 |  | 1.3145 | 16523.1008 | 0.52951 | 0.012502
1.3165 | -106490 |  | 106490 | 1.7783 | 405.95 | 1.3165 | 419.699 | 1.3165 | 413.237 |  | 1.3165 | 16479.4181 | 0.53151 | 0.012502
1.3185 | -106405 |  | 106405 | 1.7763 | 405.95 | 1.3185 | 419.702 | 1.3185 | 413.227 |  | 1.3185 | 16433.2046 | 0.5335 | 0.012502
1.3205 | -106316 |  | 106316 | 1.7743 | 405.95 | 1.3205 | 419.704 | 1.3205 | 413.217 |  | 1.3205 | 16389.0859 | 0.5355 | 0.012502
1.3225 | -106231 |  | 106231 | 1.7723 | 405.95 | 1.3225 | 419.707 | 1.3225 | 413.207 |  | 1.3225 | 16343.2308 | 0.5375 | 0.012502
1.3245 | -106147 |  | 106147 | 1.7703 | 405.95 | 1.3245 | 419.71 | 1.3245 | 413.197 |  | 1.3245 | 16297.7123 | 0.5395 | 0.012502
1.3265 | -106059 |  | 106059 | 1.7683 | 405.95 | 1.3265 | 419.712 | 1.3265 | 413.187 |  | 1.3265 | 16254.2529 | 0.5415 | 0.012502
1.3285 | -105971 |  | 105971 | 1.7663 | 405.95 | 1.3285 | 419.715 | 1.3285 | 413.177 |  | 1.3285 | 16208.4735 | 0.54349 | 0.012502
1.3305 | -105886 |  | 105886 | 1.7643 | 405.95 | 1.3305 | 419.717 | 1.3305 | 413.167 |  | 1.3305 | 16165.8015 | 0.54549 | 0.012502
1.3325 | -105803 |  | 105803 | 1.7623 | 405.95 | 1.3325 | 419.72 | 1.3325 | 413.157 |  | 1.3325 | 16121.1336 | 0.54749 | 0.012502
1.3345 | -105718 |  | 105718 | 1.7603 | 405.95 | 1.3345 | 419.722 | 1.3345 | 413.147 |  | 1.3345 | 16078.7833 | 0.54949 | 0.012502
1.3365 | -105629 |  | 105629 | 1.7583 | 405.95 | 1.3365 | 419.725 | 1.3365 | 413.137 |  | 1.3365 | 16033.5458 | 0.55149 | 0.012502
1.3385 | -105544 |  | 105544 | 1.7563 | 405.95 | 1.3385 | 419.728 | 1.3385 | 413.127 |  | 1.3385 | 15989.0926 | 0.55349 | 0.012502
1.3405 | -105457 |  | 105457 | 1.7543 | 405.95 | 1.3405 | 419.73 | 1.3405 | 413.117 |  | 1.3405 | 15946.9227 | 0.55548 | 0.012502
1.3425 | -105370 |  | 105370 | 1.7523 | 405.95 | 1.3425 | 419.733 | 1.3425 | 413.107 |  | 1.3425 | 15902.5053 | 0.55748 | 0.012502
1.3445 | -105285 |  | 105285 | 1.7503 | 405.95 | 1.3445 | 419.736 | 1.3445 | 413.097 |  | 1.3445 | 15858.563 | 0.55948 | 0.012502
1.3465 | -105199 |  | 105199 | 1.7483 | 405.95 | 1.3465 | 419.738 | 1.3465 | 413.087 |  | 1.3465 | 15817.02 | 0.56148 | 0.012502
1.3485 | -105112 |  | 105112 | 1.7463 | 405.95 | 1.3485 | 419.741 | 1.3485 | 413.077 |  | 1.3485 | 15773.1092 | 0.56348 | 0.012502
1.3505 | -105025 |  | 105025 | 1.7443 | 405.95 | 1.3505 | 419.743 | 1.3505 | 413.066 |  | 1.3505 | 15729.3695 | 0.56547 | 0.012502
1.3525 | -104941 |  | 104941 | 1.7423 | 405.95 | 1.3525 | 419.746 | 1.3525 | 413.056 |  | 1.3525 | 15686.2481 | 0.56747 | 0.012502
1.3545 | -104854 |  | 104854 | 1.7403 | 405.95 | 1.3545 | 419.749 | 1.3545 | 413.046 |  | 1.3545 | 15642.8465 | 0.56947 | 0.012502
1.3565 | -104768 |  | 104768 | 1.7383 | 405.95 | 1.3565 | 419.751 | 1.3565 | 413.036 |  | 1.3565 | 15602.0849 | 0.57147 | 0.012502
1.3585 | -104683 |  | 104683 | 1.7363 | 405.95 | 1.3585 | 419.754 | 1.3585 | 413.026 |  | 1.3585 | 15559.3044 | 0.57347 | 0.012502
1.3605 | -104594 |  | 104594 | 1.7343 | 405.95 | 1.3605 | 419.756 | 1.3605 | 413.016 |  | 1.3605 | 15518.3976 | 0.57547 | 0.012502
1.3625 | -104506 |  | 104506 | 1.7323 | 405.95 | 1.3625 | 419.759 | 1.3625 | 413.005 |  | 1.3625 | 15473.2011 | 0.57746 | 0.012502
1.3645 | -104420 |  | 104420 | 1.7303 | 405.95 | 1.3645 | 419.762 | 1.3645 | 412.995 |  | 1.3645 | 15430.767 | 0.57946 | 0.012502
1.3665 | -104336 |  | 104336 | 1.7283 | 405.95 | 1.3665 | 419.764 | 1.3665 | 412.985 |  | 1.3665 | 15391.0606 | 0.58146 | 0.012502
1.3685 | -104250 |  | 104250 | 1.7263 | 405.95 | 1.3685 | 419.767 | 1.3685 | 412.975 |  | 1.3685 | 15348.9399 | 0.58346 | 0.012502
1.3705 | -104164 |  | 104164 | 1.7243 | 405.95 | 1.3705 | 419.77 | 1.3705 | 412.965 |  | 1.3705 | 15306.9802 | 0.58546 | 0.012502
1.3725 | -104076 |  | 104076 | 1.7223 | 405.95 | 1.3725 | 419.772 | 1.3725 | 412.954 |  | 1.3725 | 15264.8871 | 0.58745 | 0.012502
1.3745 | -103989 |  | 103989 | 1.7203 | 405.95 | 1.3745 | 419.775 | 1.3745 | 412.944 |  | 1.3745 | 15223.1006 | 0.58945 | 0.012502
1.3765 | -103904 |  | 103904 | 1.7183 | 405.95 | 1.3765 | 419.778 | 1.3765 | 412.934 |  | 1.3765 | 15181.765 | 0.59145 | 0.012502
1.3785 | -103817 |  | 103817 | 1.7163 | 405.95 | 1.3785 | 419.78 | 1.3785 | 412.923 |  | 1.3785 | 15140.2946 | 0.59345 | 0.012502
1.3805 | -103730 |  | 103730 | 1.7143 | 405.95 | 1.3805 | 419.783 | 1.3805 | 412.913 |  | 1.3805 | 15098.9811 | 0.59545 | 0.012502
1.3825 | -103642 |  | 103642 | 1.7123 | 405.95 | 1.3825 | 419.785 | 1.3825 | 412.903 |  | 1.3825 | 15059.8663 | 0.59745 | 0.012502
1.3845 | -103557 |  | 103557 | 1.7103 | 405.95 | 1.3845 | 419.788 | 1.3845 | 412.892 |  | 1.3845 | 15016.9664 | 0.59944 | 0.012502
1.3865 | -103470 |  | 103470 | 1.7083 | 405.95 | 1.3865 | 419.791 | 1.3865 | 412.882 |  | 1.3865 | 14976.1181 | 0.60144 | 0.012502
1.3885 | -103383 |  | 103383 | 1.7063 | 405.95 | 1.3885 | 419.793 | 1.3885 | 412.872 |  | 1.3885 | 14937.5813 | 0.60344 | 0.012502
1.3905 | -103298 |  | 103298 | 1.7043 | 405.95 | 1.3905 | 419.796 | 1.3905 | 412.861 |  | 1.3905 | 14895.1694 | 0.60544 | 0.012502
1.3925 | -103212 |  | 103212 | 1.7023 | 405.95 | 1.3925 | 419.799 | 1.3925 | 412.851 |  | 1.3925 | 14854.9223 | 0.60744 | 0.012502
1.3945 | -103124 |  | 103124 | 1.7003 | 405.95 | 1.3945 | 419.801 | 1.3945 | 412.841 |  | 1.3945 | 14816.6667 | 0.60943 | 0.012502
1.3965 | -103037 |  | 103037 | 1.6983 | 405.95 | 1.3965 | 419.804 | 1.3965 | 412.83 |  | 1.3965 | 14774.4479 | 0.61143 | 0.012502
1.3985 | -102949 |  | 102949 | 1.6963 | 405.95 | 1.3985 | 419.807 | 1.3985 | 412.82 |  | 1.3985 | 14734.3638 | 0.61343 | 0.012502
1.4004 | -102863 |  | 102863 | 1.6943 | 405.95 | 1.4004 | 419.809 | 1.4004 | 412.809 |  | 1.4004 | 14694.7143 | 0.61543 | 0.012502
1.4024 | -102776 |  | 102776 | 1.6923 | 405.95 | 1.4024 | 419.812 | 1.4024 | 412.799 |  | 1.4024 | 14655.0692 | 0.61743 | 0.012502
1.4044 | -102688 |  | 102688 | 1.6903 | 405.95 | 1.4044 | 419.815 | 1.4044 | 412.788 |  | 1.4044 | 14613.3485 | 0.61943 | 0.012502
1.4064 | -102603 |  | 102603 | 1.6883 | 405.95 | 1.4064 | 419.817 | 1.4064 | 412.778 |  | 1.4064 | 14576.3603 | 0.62142 | 0.012502
1.4084 | -102516 |  | 102516 | 1.6863 | 405.95 | 1.4084 | 419.82 | 1.4084 | 412.767 |  | 1.4084 | 14535.0915 | 0.62342 | 0.012502
1.4104 | -102429 |  | 102429 | 1.6843 | 405.95 | 1.4104 | 419.823 | 1.4104 | 412.757 |  | 1.4104 | 14496.0374 | 0.62542 | 0.012502
1.4124 | -102344 |  | 102344 | 1.6823 | 405.95 | 1.4124 | 419.825 | 1.4124 | 412.746 |  | 1.4124 | 14457.4092 | 0.62742 | 0.012502
1.4144 | -102257 |  | 102257 | 1.6803 | 405.95 | 1.4144 | 419.828 | 1.4144 | 412.736 |  | 1.4144 | 14418.6407 | 0.62941 | 0.012502
1.4164 | -102169 |  | 102169 | 1.6783 | 405.95 | 1.4164 | 419.831 | 1.4164 | 412.725 |  | 1.4164 | 14377.8497 | 0.63141 | 0.012502
1.4184 | -102081 |  | 102081 | 1.6763 | 405.95 | 1.4184 | 419.833 | 1.4184 | 412.715 |  | 1.4184 | 14341.2475 | 0.63341 | 0.012502
1.4204 | -101993 |  | 101993 | 1.6743 | 405.95 | 1.4204 | 419.836 | 1.4204 | 412.704 |  | 1.4204 | 14300.7572 | 0.63541 | 0.012502
1.4224 | -101907 |  | 101907 | 1.6723 | 405.95 | 1.4224 | 419.839 | 1.4224 | 412.694 |  | 1.4224 | 14262.7012 | 0.63741 | 0.012502
1.4244 | -101820 |  | 101820 | 1.6703 | 405.95 | 1.4244 | 419.841 | 1.4244 | 412.683 |  | 1.4244 | 14224.6438 | 0.63941 | 0.012502
1.4264 | -101735 |  | 101735 | 1.6683 | 405.95 | 1.4264 | 419.844 | 1.4264 | 412.672 |  | 1.4264 | 14185.0251 | 0.6414 | 0.012502
1.4284 | -101648 |  | 101648 | 1.6663 | 405.95 | 1.4284 | 419.847 | 1.4284 | 412.662 |  | 1.4284 | 14147.2512 | 0.6434 | 0.012502
1.4304 | -101561 |  | 101561 | 1.6643 | 405.95 | 1.4304 | 419.849 | 1.4304 | 412.651 |  | 1.4304 | 14109.6138 | 0.6454 | 0.012502
1.4324 | -101473 |  | 101473 | 1.6623 | 405.95 | 1.4324 | 419.852 | 1.4324 | 412.64 |  | 1.4324 | 14070.0222 | 0.6474 | 0.012502
1.4344 | -101384 |  | 101384 | 1.6603 | 405.95 | 1.4344 | 419.855 | 1.4344 | 412.63 |  | 1.4344 | 14032.3875 | 0.6494 | 0.012502
1.4364 | -101298 |  | 101298 | 1.6583 | 405.95 | 1.4364 | 419.857 | 1.4364 | 412.619 |  | 1.4364 | 13995.3026 | 0.65139 | 0.012502
1.4384 | -101211 |  | 101211 | 1.6563 | 405.95 | 1.4384 | 419.86 | 1.4384 | 412.608 |  | 1.4384 | 13956.2879 | 0.65339 | 0.012502
1.4404 | -101126 |  | 101126 | 1.6543 | 405.95 | 1.4404 | 419.863 | 1.4404 | 412.598 |  | 1.4404 | 13919.6146 | 0.65539 | 0.012502
1.4424 | -101039 |  | 101039 | 1.6523 | 405.95 | 1.4424 | 419.865 | 1.4424 | 412.587 |  | 1.4424 | 13882.7975 | 0.65739 | 0.012502
1.4444 | -100951 |  | 100951 | 1.6503 | 405.95 | 1.4444 | 419.868 | 1.4444 | 412.576 |  | 1.4444 | 13844.0757 | 0.65939 | 0.012502
1.4464 | -100863 |  | 100863 | 1.6483 | 405.95 | 1.4464 | 419.871 | 1.4464 | 412.565 |  | 1.4464 | 13805.5023 | 0.66139 | 0.012502
1.4484 | -100775 |  | 100775 | 1.6463 | 405.95 | 1.4484 | 419.873 | 1.4484 | 412.555 |  | 1.4484 | 13770.839 | 0.66338 | 0.012502
1.4504 | -100688 |  | 100688 | 1.6443 | 405.95 | 1.4504 | 419.876 | 1.4504 | 412.544 |  | 1.4504 | 13732.6787 | 0.66538 | 0.012502
1.4524 | -100601 |  | 100601 | 1.6423 | 405.95 | 1.4524 | 419.879 | 1.4524 | 412.533 |  | 1.4524 | 13694.6638 | 0.66738 | 0.012502
1.4544 | -100515 |  | 100515 | 1.6403 | 405.95 | 1.4544 | 419.881 | 1.4544 | 412.522 |  | 1.4544 | 13658.7852 | 0.66938 | 0.012502
1.4564 | -100428 |  | 100428 | 1.6383 | 405.95 | 1.4564 | 419.884 | 1.4564 | 412.511 |  | 1.4564 | 13621.0498 | 0.67138 | 0.012502
1.4584 | -100341 |  | 100341 | 1.6363 | 405.95 | 1.4584 | 419.887 | 1.4584 | 412.5 |  | 1.4584 | 13583.4574 | 0.67337 | 0.012502
1.4604 | -100255 |  | 100255 | 1.6343 | 405.95 | 1.4604 | 419.889 | 1.4604 | 412.49 |  | 1.4604 | 13549.804 | 0.67537 | 0.012502
1.4624 | -100168 |  | 100168 | 1.6323 | 405.95 | 1.4624 | 419.892 | 1.4624 | 412.479 |  | 1.4624 | 13512.4781 | 0.67737 | 0.012502
1.4644 | -100081 |  | 100081 | 1.6303 | 405.95 | 1.4644 | 419.895 | 1.4644 | 412.468 |  | 1.4644 | 13475.2929 | 0.67937 | 0.012502
1.4664 | -99992.3 |  | 99992.3 | 1.6283 | 405.95 | 1.4664 | 419.897 | 1.4664 | 412.457 |  | 1.4664 | 13439.8253 | 0.68137 | 0.012502
1.4684 | -99903.8 |  | 99903.8 | 1.6263 | 405.95 | 1.4684 | 419.9 | 1.4684 | 412.446 |  | 1.4684 | 13402.71 | 0.68337 | 0.012502
1.4704 | -99817.7 |  | 99817.7 | 1.6243 | 405.95 | 1.4704 | 419.903 | 1.4704 | 412.435 |  | 1.4704 | 13366.0552 | 0.68536 | 0.012502
1.4724 | -99732.3 |  | 99732.3 | 1.6223 | 405.95 | 1.4724 | 419.905 | 1.4724 | 412.424 |  | 1.4724 | 13331.4129 | 0.68736 | 0.012502
1.4744 | -99642.9 |  | 99642.9 | 1.6203 | 405.95 | 1.4744 | 419.908 | 1.4744 | 412.413 |  | 1.4744 | 13294.5831 | 0.68936 | 0.012502
1.4764 | -99554.3 |  | 99554.3 | 1.6183 | 405.95 | 1.4764 | 419.911 | 1.4764 | 412.402 |  | 1.4764 | 13257.9971 | 0.69136 | 0.012502
1.4784 | -99470.2 |  | 99470.2 | 1.6163 | 405.95 | 1.4784 | 419.913 | 1.4784 | 412.391 |  | 1.4784 | 13223.9032 | 0.69336 | 0.012502
1.4804 | -99383.5 |  | 99383.5 | 1.6143 | 405.95 | 1.4804 | 419.916 | 1.4804 | 412.38 |  | 1.4804 | 13187.8317 | 0.69535 | 0.012502
1.4824 | -99293.9 |  | 99293.9 | 1.6123 | 405.95 | 1.4824 | 419.919 | 1.4824 | 412.369 |  | 1.4824 | 13151.5099 | 0.69735 | 0.012502
1.4844 | -99207.3 |  | 99207.3 | 1.6103 | 405.95 | 1.4844 | 419.921 | 1.4844 | 412.358 |  | 1.4844 | 13117.4534 | 0.69935 | 0.012502
1.4864 | -99121.8 |  | 99121.8 | 1.6083 | 405.95 | 1.4864 | 419.924 | 1.4864 | 412.347 |  | 1.4864 | 13081.9322 | 0.70135 | 0.012502
1.4884 | -99034.8 |  | 99034.8 | 1.6063 | 405.95 | 1.4884 | 419.927 | 1.4884 | 412.336 |  | 1.4884 | 13046.3444 | 0.70335 | 0.012502
1.4904 | -98947.1 |  | 98947.1 | 1.6043 | 405.95 | 1.4904 | 419.929 | 1.4904 | 412.325 |  | 1.4904 | 13012.5066 | 0.70534 | 0.012502
1.4924 | -98858.8 |  | 98858.8 | 1.6023 | 405.95 | 1.4924 | 419.932 | 1.4924 | 412.314 |  | 1.4924 | 12977.0018 | 0.70734 | 0.012502
1.4944 | -98770.3 |  | 98770.3 | 1.6003 | 405.95 | 1.4944 | 419.935 | 1.4944 | 412.302 |  | 1.4944 | 12939.9057 | 0.70934 | 0.012502
1.4964 | -98684 |  | 98684 | 1.5984 | 405.95 | 1.4964 | 419.937 | 1.4964 | 412.291 |  | 1.4964 | 12906.6178 | 0.71134 | 0.012502
1.4984 | -98598.8 |  | 98598.8 | 1.5964 | 405.95 | 1.4984 | 419.94 | 1.4984 | 412.28 |  | 1.4984 | 12871.906 | 0.71334 | 0.012502
1.5004 | -98512 |  | 98512 | 1.5944 | 405.95 | 1.5004 | 419.943 | 1.5004 | 412.269 |  | 1.5004 | 12837.1123 | 0.71534 | 0.012502
1.5024 | -98424.5 |  | 98424.5 | 1.5924 | 405.95 | 1.5024 | 419.945 | 1.5024 | 412.258 |  | 1.5024 | 12804.0198 | 0.71733 | 0.012502
1.5044 | -98336.3 |  | 98336.3 | 1.5904 | 405.95 | 1.5044 | 419.948 | 1.5044 | 412.246 |  | 1.5044 | 12767.6318 | 0.71933 | 0.012502
1.5064 | -98248 |  | 98248 | 1.5884 | 405.95 | 1.5064 | 419.951 | 1.5064 | 412.235 |  | 1.5064 | 12733.0223 | 0.72133 | 0.012502
1.5084 | -98161.8 |  | 98161.8 | 1.5864 | 405.95 | 1.5084 | 419.953 | 1.5084 | 412.224 |  | 1.5084 | 12700.4528 | 0.72333 | 0.012502
1.5104 | -98076.5 |  | 98076.5 | 1.5844 | 405.95 | 1.5104 | 419.956 | 1.5104 | 412.213 |  | 1.5104 | 12666.4729 | 0.72533 | 0.012502
1.5124 | -97989.8 |  | 97989.8 | 1.5824 | 405.95 | 1.5124 | 419.959 | 1.5124 | 412.201 |  | 1.5124 | 12630.8069 | 0.72732 | 0.012502
1.5144 | -97902.4 |  | 97902.4 | 1.5804 | 405.95 | 1.5144 | 419.961 | 1.5144 | 412.19 |  | 1.5144 | 12598.4301 | 0.72932 | 0.012502
1.5164 | -97814.3 |  | 97814.3 | 1.5784 | 405.95 | 1.5164 | 419.964 | 1.5164 | 412.179 |  | 1.5164 | 12564.4573 | 0.73132 | 0.012502
1.5184 | -97726 |  | 97726 | 1.5764 | 405.95 | 1.5184 | 419.967 | 1.5184 | 412.168 |  | 1.5184 | 12530.5808 | 0.73332 | 0.012502
1.5204 | -97639.5 |  | 97639.5 | 1.5744 | 405.95 | 1.5204 | 419.969 | 1.5204 | 412.156 |  | 1.5204 | 12497.0562 | 0.73532 | 0.012502
1.5224 | -97551.8 |  | 97551.8 | 1.5724 | 405.95 | 1.5224 | 419.972 | 1.5224 | 412.145 |  | 1.5224 | 12463.4981 | 0.73732 | 0.012502
1.5244 | -97463.8 |  | 97463.8 | 1.5704 | 405.95 | 1.5244 | 419.975 | 1.5244 | 412.133 |  | 1.5244 | 12428.4366 | 0.73931 | 0.012502
1.5264 | -97377.3 |  | 97377.3 | 1.5684 | 405.95 | 1.5264 | 419.977 | 1.5264 | 412.122 |  | 1.5264 | 12396.8555 | 0.74131 | 0.012502
1.5284 | -97290 |  | 97290 | 1.5664 | 405.95 | 1.5284 | 419.98 | 1.5284 | 412.111 |  | 1.5284 | 12363.7057 | 0.74331 | 0.012502
1.5304 | -97204.3 |  | 97204.3 | 1.5644 | 405.95 | 1.5304 | 419.982 | 1.5304 | 412.099 |  | 1.5304 | 12330.8766 | 0.74531 | 0.012502
1.5324 | -97117.1 |  | 97117.1 | 1.5624 | 405.95 | 1.5324 | 419.985 | 1.5324 | 412.088 |  | 1.5324 | 12297.9739 | 0.74731 | 0.012502
1.5344 | -97029.6 |  | 97029.6 | 1.5604 | 405.95 | 1.5344 | 419.988 | 1.5344 | 412.076 |  | 1.5344 | 12263.5996 | 0.7493 | 0.012502
1.5364 | -96943.8 |  | 96943.8 | 1.5584 | 405.95 | 1.5364 | 419.99 | 1.5364 | 412.065 |  | 1.5364 | 12232.6562 | 0.7513 | 0.012502
1.5384 | -96856.5 |  | 96856.5 | 1.5564 | 405.95 | 1.5384 | 419.993 | 1.5384 | 412.053 |  | 1.5384 | 12198.5516 | 0.7533 | 0.012502
1.5404 | -96769 |  | 96769 | 1.5544 | 405.95 | 1.5404 | 419.996 | 1.5404 | 412.042 |  | 1.5404 | 12166.08 | 0.7553 | 0.012502
1.5424 | -96683.1 |  | 96683.1 | 1.5524 | 405.95 | 1.5424 | 419.998 | 1.5424 | 412.03 |  | 1.5424 | 12133.9232 | 0.7573 | 0.012502
1.5444 | -96595.8 |  | 96595.8 | 1.5504 | 405.95 | 1.5444 | 420.001 | 1.5444 | 412.019 |  | 1.5444 | 12101.7038 | 0.7593 | 0.012502
1.5464 | -96508.3 |  | 96508.3 | 1.5484 | 405.95 | 1.5464 | 420.004 | 1.5464 | 412.007 |  | 1.5464 | 12068.063 | 0.76129 | 0.012502
1.5484 | -96422.4 |  | 96422.4 | 1.5464 | 405.95 | 1.5484 | 420.006 | 1.5484 | 411.996 |  | 1.5484 | 12037.7528 | 0.76329 | 0.012502
1.5504 | -96335.1 |  | 96335.1 | 1.5444 | 405.95 | 1.5504 | 420.009 | 1.5504 | 411.984 |  | 1.5504 | 12004.3738 | 0.76529 | 0.012502
1.5524 | -96247.5 |  | 96247.5 | 1.5424 | 405.95 | 1.5524 | 420.012 | 1.5524 | 411.972 |  | 1.5524 | 11971.0821 | 0.76729 | 0.012502
1.5544 | -96161.6 |  | 96161.6 | 1.5404 | 405.95 | 1.5544 | 420.014 | 1.5544 | 411.961 |  | 1.5544 | 11941.0903 | 0.76929 | 0.012502
1.5564 | -96074.3 |  | 96074.3 | 1.5384 | 405.95 | 1.5564 | 420.017 | 1.5564 | 411.949 |  | 1.5564 | 11908.0689 | 0.77128 | 0.012502
1.5584 | -95986.7 |  | 95986.7 | 1.5364 | 405.95 | 1.5584 | 420.02 | 1.5584 | 411.937 |  | 1.5584 | 11875.133 | 0.77328 | 0.012502
1.5604 | -95900.7 |  | 95900.7 | 1.5344 | 405.95 | 1.5604 | 420.022 | 1.5604 | 411.926 |  | 1.5604 | 11845.4422 | 0.77528 | 0.012502
1.5624 | -95813.4 |  | 95813.4 | 1.5324 | 405.95 | 1.5624 | 420.025 | 1.5624 | 411.914 |  | 1.5624 | 11812.7728 | 0.77728 | 0.012502
1.5644 | -95725.9 |  | 95725.9 | 1.5304 | 405.95 | 1.5644 | 420.027 | 1.5644 | 411.902 |  | 1.5644 | 11781.6492 | 0.77928 | 0.012502
1.5664 | -95639.9 |  | 95639.9 | 1.5284 | 405.95 | 1.5664 | 420.03 | 1.5664 | 411.891 |  | 1.5664 | 11750.8171 | 0.78127 | 0.012502
1.5684 | -95552.6 |  | 95552.6 | 1.5264 | 405.95 | 1.5684 | 420.033 | 1.5684 | 411.879 |  | 1.5684 | 11718.494 | 0.78327 | 0.012502
1.5704 | -95465 |  | 95465 | 1.5244 | 405.95 | 1.5704 | 420.035 | 1.5704 | 411.867 |  | 1.5704 | 11687.6836 | 0.78527 | 0.012502
1.5724 | -95378.9 |  | 95378.9 | 1.5224 | 405.95 | 1.5724 | 420.038 | 1.5724 | 411.855 |  | 1.5724 | 11655.7375 | 0.78727 | 0.012502
1.5744 | -95291.9 |  | 95291.9 | 1.5204 | 405.95 | 1.5744 | 420.041 | 1.5744 | 411.843 |  | 1.5744 | 11623.7985 | 0.78927 | 0.012502
1.5764 | -95206.4 |  | 95206.4 | 1.5184 | 405.95 | 1.5764 | 420.043 | 1.5764 | 411.832 |  | 1.5764 | 11594.9823 | 0.79126 | 0.012502
1.5784 | -95119.5 |  | 95119.5 | 1.5164 | 405.95 | 1.5784 | 420.046 | 1.5784 | 411.82 |  | 1.5784 | 11563.275 | 0.79326 | 0.012502
1.5804 | -95032.3 |  | 95032.3 | 1.5144 | 405.95 | 1.5804 | 420.048 | 1.5804 | 411.808 |  | 1.5804 | 11533.0461 | 0.79526 | 0.012502
1.5824 | -94946.6 |  | 94946.6 | 1.5124 | 405.95 | 1.5824 | 420.051 | 1.5824 | 411.796 |  | 1.5824 | 11501.7081 | 0.79726 | 0.012502
1.5844 | -94859.6 |  | 94859.6 | 1.5104 | 405.95 | 1.5844 | 420.054 | 1.5844 | 411.784 |  | 1.5844 | 11470.3265 | 0.79926 | 0.012502
1.5864 | -94772.4 |  | 94772.4 | 1.5084 | 405.95 | 1.5864 | 420.056 | 1.5864 | 411.772 |  | 1.5864 | 11440.4153 | 0.80126 | 0.012502
1.5884 | -94686.5 |  | 94686.5 | 1.5064 | 405.95 | 1.5884 | 420.059 | 1.5884 | 411.76 |  | 1.5884 | 11409.3867 | 0.8028 | 0.012502
1.5904 | -94599.5 |  | 94599.5 | 1.5044 | 405.95 | 1.5904 | 420.061 | 1.5904 | 411.748 |  | 1.5904 | 11379.7065 | 0.80408 | 0.012502
1.5924 | -94512.2 |  | 94512.2 | 1.5024 | 405.95 | 1.5924 | 420.064 | 1.5924 | 411.736 |  | 1.5924 | 11348.7272 | 0.80515 | 0.012502
1.5944 | -94426.5 |  | 94426.5 | 1.5004 | 405.95 | 1.5944 | 420.067 | 1.5944 | 411.724 |  | 1.5944 | 11318.0511 | 0.80604 | 0.012502
1.5964 | -94341.8 |  | 94341.8 | 1.4984 | 405.95 | 1.5964 | 420.069 | 1.5964 | 411.712 |  | 1.5964 | 11288.9554 | 0.80678 | 0.012502
1.5984 | -94255.3 |  | 94255.3 | 1.4964 | 405.95 | 1.5984 | 420.072 | 1.5984 | 411.7 |  | 1.5984 | 11258.397 | 0.8074 | 0.012502
1.6003 | -94166.5 |  | 94166.5 | 1.4944 | 405.95 | 1.6003 | 420.075 | 1.6003 | 411.688 |  | 1.6003 | 11227.6738 | 0.80792 | 0.012502
1.6023 | -94080.1 |  | 94080.1 | 1.4924 | 405.95 | 1.6023 | 420.077 | 1.6023 | 411.676 |  | 1.6023 | 11198.6787 | 0.80835 | 0.012502
1.6043 | -93994.6 |  | 93994.6 | 1.4904 | 405.95 | 1.6043 | 420.08 | 1.6043 | 411.664 |  | 1.6043 | 11168.5599 | 0.80871 | 0.012502
1.6063 | -93908.1 |  | 93908.1 | 1.4884 | 405.95 | 1.6063 | 420.082 | 1.6063 | 411.652 |  | 1.6063 | 11139.7509 | 0.80901 | 0.012502
1.6083 | -93823 |  | 93823 | 1.4864 | 405.95 | 1.6083 | 420.085 | 1.6083 | 411.64 |  | 1.6083 | 11109.8875 | 0.80926 | 0.012502
1.6103 | -93736.5 |  | 93736.5 | 1.4844 | 405.95 | 1.6103 | 420.088 | 1.6103 | 411.628 |  | 1.6103 | 11079.9645 | 0.80946 | 0.012502
1.6123 | -93649.7 |  | 93649.7 | 1.4824 | 405.95 | 1.6123 | 420.09 | 1.6123 | 411.616 |  | 1.6123 | 11051.4161 | 0.80964 | 0.012502
1.6143 | -93564.3 |  | 93564.3 | 1.4804 | 405.95 | 1.6143 | 420.093 | 1.6143 | 411.603 |  | 1.6143 | 11020.53 | 0.80978 | 0.012502
1.6163 | -93477.7 |  | 93477.7 | 1.4784 | 405.95 | 1.6163 | 420.095 | 1.6163 | 411.591 |  | 1.6163 | 10992.2037 | 0.8099 | 0.012502
1.6183 | -93390.5 |  | 93390.5 | 1.4764 | 405.95 | 1.6183 | 420.098 | 1.6183 | 411.579 |  | 1.6183 | 10962.613 | 0.81 | 0.012502
1.6203 | -93303 |  | 93303 | 1.4744 | 405.95 | 1.6203 | 420.101 | 1.6203 | 411.567 |  | 1.6203 | 10933.0912 | 0.8101 | 0.012502
1.6223 | -93217.3 |  | 93217.3 | 1.4724 | 405.95 | 1.6223 | 420.103 | 1.6223 | 411.555 |  | 1.6223 | 10905.1591 | 0.81022 | 0.012502
1.6243 | -93132.4 |  | 93132.4 | 1.4704 | 405.95 | 1.6243 | 420.106 | 1.6243 | 411.542 |  | 1.6243 | 10874.8716 | 0.81036 | 0.012502
1.6263 | -93046.2 |  | 93046.2 | 1.4684 | 405.95 | 1.6263 | 420.108 | 1.6263 | 411.53 |  | 1.6263 | 10847.0739 | 0.81054 | 0.012502
1.6283 | -92959.6 |  | 92959.6 | 1.4664 | 405.95 | 1.6283 | 420.111 | 1.6283 | 411.518 |  | 1.6283 | 10818.0612 | 0.81074 | 0.012502
1.6303 | -92874.4 |  | 92874.4 | 1.4644 | 405.95 | 1.6303 | 420.114 | 1.6303 | 411.505 |  | 1.6303 | 10788.059 | 0.81099 | 0.012502
1.6323 | -92788 |  | 92788 | 1.4624 | 405.95 | 1.6323 | 420.116 | 1.6323 | 411.493 |  | 1.6323 | 10760.5242 | 0.81129 | 0.012502
1.6343 | -92701.3 |  | 92701.3 | 1.4604 | 405.95 | 1.6343 | 420.119 | 1.6343 | 411.481 |  | 1.6343 | 10731.8013 | 0.81165 | 0.012502
1.6363 | -92615.9 |  | 92615.9 | 1.4584 | 405.95 | 1.6363 | 420.121 | 1.6363 | 411.468 |  | 1.6363 | 10703.3283 | 0.81208 | 0.012502
1.6383 | -92529.6 |  | 92529.6 | 1.4564 | 405.95 | 1.6383 | 420.124 | 1.6383 | 411.456 |  | 1.6383 | 10674.85 | 0.8126 | 0.012502
1.6403 | -92444.6 |  | 92444.6 | 1.4544 | 405.95 | 1.6403 | 420.127 | 1.6403 | 411.443 |  | 1.6403 | 10645.3938 | 0.81322 | 0.012502
1.6423 | -92358.4 |  | 92358.4 | 1.4524 | 405.95 | 1.6423 | 420.129 | 1.6423 | 411.431 |  | 1.6423 | 10618.349 | 0.81396 | 0.012502
1.6443 | -92271.9 |  | 92271.9 | 1.4504 | 405.95 | 1.6443 | 420.132 | 1.6443 | 411.418 |  | 1.6443 | 10588.9259 | 0.81485 | 0.012502
1.6463 | -92186.8 |  | 92186.8 | 1.4484 | 405.95 | 1.6463 | 420.134 | 1.6463 | 411.406 |  | 1.6463 | 10562.1907 | 0.81592 | 0.012502
1.6483 | -92100.4 |  | 92100.4 | 1.4464 | 405.95 | 1.6483 | 420.137 | 1.6483 | 411.393 |  | 1.6483 | 10532.9826 | 0.8172 | 0.012502
1.6503 | -92013.7 |  | 92013.7 | 1.4444 | 405.95 | 1.6503 | 420.139 | 1.6503 | 411.381 |  | 1.6503 | 10506.2457 | 0.81874 | 0.012502
1.6523 | -91928.7 |  | 91928.7 | 1.4424 | 405.95 | 1.6523 | 420.142 | 1.6523 | 411.368 |  | 1.6523 | 10477.3991 | 0.82074 | 0.012502
1.6543 | -91844.3 |  | 91844.3 | 1.4404 | 405.95 | 1.6543 | 420.145 | 1.6543 | 411.356 |  | 1.6543 | 10449.9147 | 0.82274 | 0.012502
1.6563 | -91758.7 |  | 91758.7 | 1.4384 | 405.95 | 1.6563 | 420.147 | 1.6563 | 411.343 |  | 1.6563 | 10422.3876 | 0.82474 | 0.012502
1.6583 | -91672.4 |  | 91672.4 | 1.4364 | 405.95 | 1.6583 | 420.15 | 1.6583 | 411.331 |  | 1.6583 | 10394.8747 | 0.82674 | 0.012502
1.6603 | -91585.8 |  | 91585.8 | 1.4344 | 405.95 | 1.6603 | 420.152 | 1.6603 | 411.318 |  | 1.6603 | 10367.4213 | 0.82874 | 0.012502
1.6623 | -91500.8 |  | 91500.8 | 1.4324 | 405.95 | 1.6623 | 420.155 | 1.6623 | 411.305 |  | 1.6623 | 10339.0734 | 0.83074 | 0.012502
1.6643 | -91416.6 |  | 91416.6 | 1.4304 | 405.95 | 1.6643 | 420.158 | 1.6643 | 411.293 |  | 1.6643 | 10312.0812 | 0.83274 | 0.012502
1.6663 | -91331.2 |  | 91331.2 | 1.4284 | 405.95 | 1.6663 | 420.16 | 1.6663 | 411.28 |  | 1.6663 | 10285.045 | 0.83474 | 0.012502
1.6683 | -91245.3 |  | 91245.3 | 1.4264 | 405.95 | 1.6683 | 420.163 | 1.6683 | 411.267 |  | 1.6683 | 10256.8907 | 0.83674 | 0.012502
1.6703 | -91158.7 |  | 91158.7 | 1.4244 | 405.95 | 1.6703 | 420.165 | 1.6703 | 411.255 |  | 1.6703 | 10231.055 | 0.83873 | 0.012502
1.6723 | -91074 |  | 91074 | 1.4224 | 405.95 | 1.6723 | 420.168 | 1.6723 | 411.242 |  | 1.6723 | 10203.2265 | 0.84073 | 0.012502
1.6743 | -91005 |  | 91005 | 1.4204 | 405.95 | 1.6743 | 420.17 | 1.6743 | 411.229 |  | 1.6743 | 10178.3917 | 0.84273 | 0.012502
1.6763 | -90933.4 |  | 90933.4 | 1.4184 | 405.95 | 1.6763 | 420.173 | 1.6763 | 411.216 |  | 1.6763 | 10152.2161 | 0.84473 | 0.012502
1.6783 | -90845.2 |  | 90845.2 | 1.4164 | 405.95 | 1.6783 | 420.175 | 1.6783 | 411.203 |  | 1.6783 | 10125.4124 | 0.84673 | 0.012502
1.6803 | -90756.4 |  | 90756.4 | 1.4144 | 405.95 | 1.6803 | 420.178 | 1.6803 | 411.191 |  | 1.6803 | 10098.6314 | 0.84873 | 0.012502
1.6823 | -90669.7 |  | 90669.7 | 1.4124 | 405.95 | 1.6823 | 420.181 | 1.6823 | 411.178 |  | 1.6823 | 10071.0541 | 0.85073 | 0.012502
1.6843 | -90584.1 |  | 90584.1 | 1.4104 | 405.95 | 1.6843 | 420.183 | 1.6843 | 411.165 |  | 1.6843 | 10044.8104 | 0.85273 | 0.012502
1.6863 | -90497.6 |  | 90497.6 | 1.4084 | 405.95 | 1.6863 | 420.186 | 1.6863 | 411.152 |  | 1.6863 | 10017.4452 | 0.85473 | 0.012502
1.6883 | -90410.5 |  | 90410.5 | 1.4064 | 405.95 | 1.6883 | 420.188 | 1.6883 | 411.139 |  | 1.6883 | 9991.2145 | 0.85672 | 0.012502
1.6903 | -90323.3 |  | 90323.3 | 1.4044 | 405.95 | 1.6903 | 420.191 | 1.6903 | 411.126 |  | 1.6903 | 9963.9603 | 0.85872 | 0.012502
1.6923 | -90237.8 |  | 90237.8 | 1.4024 | 405.95 | 1.6923 | 420.193 | 1.6923 | 411.113 |  | 1.6923 | 9938.0837 | 0.86072 | 0.012502
1.6943 | -90152.9 |  | 90152.9 | 1.4004 | 405.95 | 1.6943 | 420.196 | 1.6943 | 411.1 |  | 1.6943 | 9911.2687 | 0.86272 | 0.012502
1.6963 | -90067 |  | 90067 | 1.3985 | 405.95 | 1.6963 | 420.198 | 1.6963 | 411.087 |  | 1.6963 | 9885.523 | 0.86472 | 0.012502
1.6983 | -89980.7 |  | 89980.7 | 1.3965 | 405.95 | 1.6983 | 420.201 | 1.6983 | 411.074 |  | 1.6983 | 9858.7378 | 0.86672 | 0.012502
1.7003 | -89895.6 |  | 89895.6 | 1.3945 | 405.95 | 1.7003 | 420.204 | 1.7003 | 411.061 |  | 1.7003 | 9832.1776 | 0.86872 | 0.012502
1.7023 | -89809.6 |  | 89809.6 | 1.3925 | 405.95 | 1.7023 | 420.206 | 1.7023 | 411.048 |  | 1.7023 | 9806.6827 | 0.87072 | 0.012502
1.7043 | -89723.2 |  | 89723.2 | 1.3905 | 405.95 | 1.7043 | 420.209 | 1.7043 | 411.035 |  | 1.7043 | 9780.1613 | 0.87272 | 0.012502
1.7063 | -89638.3 |  | 89638.3 | 1.3885 | 405.95 | 1.7063 | 420.211 | 1.7063 | 411.022 |  | 1.7063 | 9754.957 | 0.87472 | 0.012502
1.7083 | -89554.1 |  | 89554.1 | 1.3865 | 405.95 | 1.7083 | 420.214 | 1.7083 | 411.009 |  | 1.7083 | 9728.8539 | 0.87672 | 0.012502
1.7103 | -89468.7 |  | 89468.7 | 1.3845 | 405.95 | 1.7103 | 420.216 | 1.7103 | 410.996 |  | 1.7103 | 9703.7636 | 0.87871 | 0.012502
1.7123 | -89383 |  | 89383 | 1.3825 | 405.95 | 1.7123 | 420.219 | 1.7123 | 410.982 |  | 1.7123 | 9676.6266 | 0.88071 | 0.012502
1.7143 | -89298.4 |  | 89298.4 | 1.3805 | 405.95 | 1.7143 | 420.221 | 1.7143 | 410.969 |  | 1.7143 | 9651.7942 | 0.88271 | 0.012502
1.7163 | -89213 |  | 89213 | 1.3785 | 405.95 | 1.7163 | 420.224 | 1.7163 | 410.956 |  | 1.7163 | 9625.9171 | 0.88471 | 0.012502
1.7183 | -89128.7 |  | 89128.7 | 1.3765 | 405.95 | 1.7183 | 420.226 | 1.7183 | 410.943 |  | 1.7183 | 9601.2819 | 0.88671 | 0.012502
1.7203 | -89043.3 |  | 89043.3 | 1.3745 | 405.95 | 1.7203 | 420.229 | 1.7203 | 410.93 |  | 1.7203 | 9575.578 | 0.88871 | 0.012502
1.7223 | -88957.6 |  | 88957.6 | 1.3725 | 405.95 | 1.7223 | 420.231 | 1.7223 | 410.916 |  | 1.7223 | 9549.9302 | 0.89071 | 0.012502
1.7243 | -88872.9 |  | 88872.9 | 1.3705 | 405.95 | 1.7243 | 420.234 | 1.7243 | 410.903 |  | 1.7243 | 9524.4775 | 0.89271 | 0.012502
1.7263 | -88787.6 |  | 88787.6 | 1.3685 | 405.95 | 1.7263 | 420.236 | 1.7263 | 410.89 |  | 1.7263 | 9500.0642 | 0.89471 | 0.012502
1.7283 | -88703.3 |  | 88703.3 | 1.3665 | 405.95 | 1.7283 | 420.239 | 1.7283 | 410.876 |  | 1.7283 | 9473.8118 | 0.8967 | 0.012502
1.7303 | -88617.8 |  | 88617.8 | 1.3645 | 405.95 | 1.7303 | 420.241 | 1.7303 | 410.863 |  | 1.7303 | 9449.5415 | 0.8987 | 0.012502
1.7323 | -88532.4 |  | 88532.4 | 1.3625 | 405.95 | 1.7323 | 420.244 | 1.7323 | 410.85 |  | 1.7323 | 9424.356 | 0.9007 | 0.012502
1.7343 | -88449.6 |  | 88449.6 | 1.3605 | 405.95 | 1.7343 | 420.246 | 1.7343 | 410.836 |  | 1.7343 | 9399.5324 | 0.9027 | 0.012502
1.7363 | -88365.3 |  | 88365.3 | 1.3585 | 405.95 | 1.7363 | 420.249 | 1.7363 | 410.823 |  | 1.7363 | 9374.634 | 0.9047 | 0.012502
1.7383 | -88280.3 |  | 88280.3 | 1.3565 | 405.95 | 1.7383 | 420.252 | 1.7383 | 410.809 |  | 1.7383 | 9348.7557 | 0.9067 | 0.012502
1.7403 | -88194.6 |  | 88194.6 | 1.3545 | 405.95 | 1.7403 | 420.254 | 1.7403 | 410.796 |  | 1.7403 | 9324.8678 | 0.9087 | 0.012502
1.7423 | -88109 |  | 88109 | 1.3525 | 405.95 | 1.7423 | 420.257 | 1.7423 | 410.782 |  | 1.7423 | 9299.1029 | 0.9107 | 0.012502
1.7443 | -88026.2 |  | 88026.2 | 1.3505 | 405.95 | 1.7443 | 420.259 | 1.7443 | 410.769 |  | 1.7443 | 9275.6797 | 0.9127 | 0.012502
1.7463 | -87941.7 |  | 87941.7 | 1.3485 | 405.95 | 1.7463 | 420.262 | 1.7463 | 410.755 |  | 1.7463 | 9250.2051 | 0.9147 | 0.012502
1.7483 | -87856.9 |  | 87856.9 | 1.3465 | 405.95 | 1.7483 | 420.264 | 1.7483 | 410.742 |  | 1.7483 | 9226.7276 | 0.9167 | 0.012502
1.7503 | -87773.1 |  | 87773.1 | 1.3445 | 405.95 | 1.7503 | 420.267 | 1.7503 | 410.728 |  | 1.7503 | 9201.4991 | 0.91869 | 0.012502
1.7523 | -87688.2 |  | 87688.2 | 1.3425 | 405.95 | 1.7523 | 420.269 | 1.7523 | 410.715 |  | 1.7523 | 9178.1662 | 0.92069 | 0.012502
1.7543 | -87603 |  | 87603 | 1.3405 | 405.95 | 1.7543 | 420.272 | 1.7543 | 410.701 |  | 1.7543 | 9152.9621 | 0.92269 | 0.012502
1.7563 | -87519.2 |  | 87519.2 | 1.3385 | 405.95 | 1.7563 | 420.274 | 1.7563 | 410.687 |  | 1.7563 | 9128.9454 | 0.92469 | 0.012502
1.7583 | -87435.8 |  | 87435.8 | 1.3365 | 405.95 | 1.7583 | 420.277 | 1.7583 | 410.674 |  | 1.7583 | 9105.0505 | 0.92669 | 0.012502
1.7603 | -87351.5 |  | 87351.5 | 1.3345 | 405.95 | 1.7603 | 420.279 | 1.7603 | 410.66 |  | 1.7603 | 9081.1415 | 0.92869 | 0.012502
1.7623 | -87266.5 |  | 87266.5 | 1.3325 | 405.95 | 1.7623 | 420.281 | 1.7623 | 410.646 |  | 1.7623 | 9057.2392 | 0.93069 | 0.012502
1.7643 | -87181.2 |  | 87181.2 | 1.3305 | 405.95 | 1.7643 | 420.284 | 1.7643 | 410.633 |  | 1.7643 | 9033.3851 | 0.93269 | 0.012502
1.7663 | -87097.3 |  | 87097.3 | 1.3285 | 405.95 | 1.7663 | 420.286 | 1.7663 | 410.619 |  | 1.7663 | 9009.7548 | 0.93469 | 0.012502
1.7683 | -87013.9 |  | 87013.9 | 1.3265 | 405.95 | 1.7683 | 420.289 | 1.7683 | 410.605 |  | 1.7683 | 8985.3263 | 0.93668 | 0.012502
1.7703 | -86929.6 |  | 86929.6 | 1.3245 | 405.95 | 1.7703 | 420.291 | 1.7703 | 410.591 |  | 1.7703 | 8961.8144 | 0.93868 | 0.012502
1.7723 | -86846.4 |  | 86846.4 | 1.3225 | 405.95 | 1.7723 | 420.294 | 1.7723 | 410.577 |  | 1.7723 | 8937.5733 | 0.94068 | 0.012502
1.7743 | -86762 |  | 86762 | 1.3205 | 405.95 | 1.7743 | 420.296 | 1.7743 | 410.564 |  | 1.7743 | 8915.1254 | 0.94268 | 0.012502
1.7763 | -86677.3 |  | 86677.3 | 1.3185 | 405.95 | 1.7763 | 420.299 | 1.7763 | 410.55 |  | 1.7763 | 8890.8914 | 0.94468 | 0.012502
1.7783 | -86593.7 |  | 86593.7 | 1.3165 | 405.95 | 1.7783 | 420.301 | 1.7783 | 410.536 |  | 1.7783 | 8867.7624 | 0.94668 | 0.012502
1.7803 | -86509.2 |  | 86509.2 | 1.3145 | 405.95 | 1.7803 | 420.304 | 1.7803 | 410.522 |  | 1.7803 | 8843.7129 | 0.94868 | 0.012502
1.7823 | -86426 |  | 86426 | 1.3125 | 405.95 | 1.7823 | 420.306 | 1.7823 | 410.508 |  | 1.7823 | 8820.7798 | 0.95068 | 0.012502
1.7843 | -86343.3 |  | 86343.3 | 1.3105 | 405.95 | 1.7843 | 420.309 | 1.7843 | 410.494 |  | 1.7843 | 8797.0759 | 0.95268 | 0.012502
1.7863 | -86259.4 |  | 86259.4 | 1.3085 | 405.95 | 1.7863 | 420.311 | 1.7863 | 410.48 |  | 1.7863 | 8774.2244 | 0.95468 | 0.012502
1.7883 | -86175.2 |  | 86175.2 | 1.3065 | 405.95 | 1.7883 | 420.314 | 1.7883 | 410.466 |  | 1.7883 | 8750.528 | 0.95668 | 0.012502
1.7903 | -86091.9 |  | 86091.9 | 1.3045 | 405.95 | 1.7903 | 420.316 | 1.7903 | 410.452 |  | 1.7903 | 8727.8893 | 0.95867 | 0.012502
1.7923 | -86007.7 |  | 86007.7 | 1.3025 | 405.95 | 1.7923 | 420.319 | 1.7923 | 410.438 |  | 1.7923 | 8704.3518 | 0.96067 | 0.012503
1.7943 | -85923.1 |  | 85923.1 | 1.3005 | 405.95 | 1.7943 | 420.321 | 1.7943 | 410.424 |  | 1.7943 | 8681.7318 | 0.96267 | 0.012503
1.7963 | -85839.7 |  | 85839.7 | 1.2985 | 405.95 | 1.7963 | 420.323 | 1.7963 | 410.41 |  | 1.7963 | 8659.306 | 0.96467 | 0.012503
1.7983 | -85757.1 |  | 85757.1 | 1.2965 | 405.95 | 1.7983 | 420.326 | 1.7983 | 410.396 |  | 1.7983 | 8636.1631 | 0.96667 | 0.012503
1.8002 | -85674.6 |  | 85674.6 | 1.2945 | 405.95 | 1.8002 | 420.328 | 1.8002 | 410.381 |  | 1.8002 | 8613.1095 | 0.96867 | 0.012503
1.8022 | -85589.8 |  | 85589.8 | 1.2925 | 405.95 | 1.8022 | 420.331 | 1.8022 | 410.367 |  | 1.8022 | 8589.9037 | 0.97067 | 0.012503
1.8042 | -85506.6 |  | 85506.6 | 1.2905 | 405.95 | 1.8042 | 420.333 | 1.8042 | 410.353 |  | 1.8042 | 8567.7956 | 0.97267 | 0.012503
1.8062 | -85423.7 |  | 85423.7 | 1.2885 | 405.95 | 1.8062 | 420.336 | 1.8062 | 410.339 |  | 1.8062 | 8544.9335 | 0.97467 | 0.012503
1.8082 | -85338.6 |  | 85338.6 | 1.2865 | 405.95 | 1.8082 | 420.338 | 1.8082 | 410.324 |  | 1.8082 | 8521.9293 | 0.97667 | 0.012503
1.8102 | -85255 |  | 85255 | 1.2845 | 405.95 | 1.8102 | 420.341 | 1.8102 | 410.31 |  | 1.8102 | 8499.1526 | 0.97866 | 0.012503
1.8122 | -85172.3 |  | 85172.3 | 1.2825 | 405.95 | 1.8122 | 420.343 | 1.8122 | 410.296 |  | 1.8122 | 8477.3863 | 0.98066 | 0.012504
1.8142 | -85089.9 |  | 85089.9 | 1.2805 | 405.95 | 1.8142 | 420.345 | 1.8142 | 410.282 |  | 1.8142 | 8455.719 | 0.98266 | 0.012504
1.8162 | -85006.5 |  | 85006.5 | 1.2785 | 405.95 | 1.8162 | 420.348 | 1.8162 | 410.267 |  | 1.8162 | 8432.348 | 0.98466 | 0.012504
1.8182 | -84922.7 |  | 84922.7 | 1.2765 | 405.95 | 1.8182 | 420.35 | 1.8182 | 410.253 |  | 1.8182 | 8410.6863 | 0.98666 | 0.012504
1.8202 | -84839.8 |  | 84839.8 | 1.2745 | 405.95 | 1.8202 | 420.353 | 1.8202 | 410.238 |  | 1.8202 | 8387.5235 | 0.98866 | 0.012504
1.8222 | -84756.2 |  | 84756.2 | 1.2725 | 405.95 | 1.8222 | 420.355 | 1.8222 | 410.224 |  | 1.8222 | 8366.0251 | 0.99066 | 0.012504
1.8242 | -84673.7 |  | 84673.7 | 1.2705 | 405.95 | 1.8242 | 420.358 | 1.8242 | 410.21 |  | 1.8242 | 8343.8806 | 0.99266 | 0.012504
1.8262 | -84591.6 |  | 84591.6 | 1.2685 | 405.95 | 1.8262 | 420.36 | 1.8262 | 410.195 |  | 1.8262 | 8321.8495 | 0.99466 | 0.012505
1.8282 | -84508.5 |  | 84508.5 | 1.2665 | 405.95 | 1.8282 | 420.362 | 1.8282 | 410.181 |  | 1.8282 | 8300.609 | 0.99665 | 0.012505
1.8302 | -84424.7 |  | 84424.7 | 1.2645 | 405.95 | 1.8302 | 420.365 | 1.8302 | 410.166 |  | 1.8302 | 8277.7429 | 0.99865 | 0.012505
1.8322 | -84340.7 |  | 84340.7 | 1.2625 | 405.95 | 1.8322 | 420.367 | 1.8322 | 410.152 |  | 1.8322 | 8256.5541 | 1.0007 | 0.012505
1.8342 | -84257.9 |  | 84257.9 | 1.2605 | 405.95 | 1.8342 | 420.37 | 1.8342 | 410.137 |  | 1.8342 | 8233.9392 | 1.0027 | 0.012506
1.8362 | -84175.5 |  | 84175.5 | 1.2585 | 405.95 | 1.8362 | 420.372 | 1.8362 | 410.122 |  | 1.8362 | 8212.2439 | 1.0047 | 0.012506
1.8382 | -84092.3 |  | 84092.3 | 1.2565 | 405.95 | 1.8382 | 420.374 | 1.8382 | 410.108 |  | 1.8382 | 8191.3403 | 1.0067 | 0.012506
1.8402 | -84010.2 |  | 84010.2 | 1.2545 | 405.95 | 1.8402 | 420.377 | 1.8402 | 410.093 |  | 1.8402 | 8169.0198 | 1.0087 | 0.012507
1.8422 | -83928.4 |  | 83928.4 | 1.2525 | 405.95 | 1.8422 | 420.379 | 1.8422 | 410.079 |  | 1.8422 | 8148.3883 | 1.0107 | 0.012507
1.8442 | -83845.6 |  | 83845.6 | 1.2505 | 405.95 | 1.8442 | 420.382 | 1.8442 | 410.064 |  | 1.8442 | 8126.1485 | 1.0127 | 0.012507
1.8462 | -83762.2 |  | 83762.2 | 1.2485 | 405.95 | 1.8462 | 420.384 | 1.8462 | 410.049 |  | 1.8462 | 8104.7121 | 1.0147 | 0.012508
1.8482 | -83678.5 |  | 83678.5 | 1.2465 | 405.95 | 1.8482 | 420.386 | 1.8482 | 410.034 |  | 1.8482 | 8083.3172 | 1.0167 | 0.012508
1.8502 | -83596 |  | 83596 | 1.2445 | 405.95 | 1.8502 | 420.389 | 1.8502 | 410.02 |  | 1.8502 | 8062.1082 | 1.0186 | 0.012509
1.8522 | -83513.8 |  | 83513.8 | 1.2425 | 405.95 | 1.8522 | 420.391 | 1.8522 | 410.005 |  | 1.8522 | 8040.9975 | 1.0206 | 0.012509
1.8542 | -83430.9 |  | 83430.9 | 1.2405 | 405.95 | 1.8542 | 420.394 | 1.8542 | 409.99 |  | 1.8542 | 8019.1176 | 1.0226 | 0.01251
1.8562 | -83348.8 |  | 83348.8 | 1.2385 | 405.95 | 1.8562 | 420.396 | 1.8562 | 409.975 |  | 1.8562 | 7998.1576 | 1.0246 | 0.01251
1.8582 | -83265.8 |  | 83265.8 | 1.2365 | 405.95 | 1.8582 | 420.398 | 1.8582 | 409.96 |  | 1.8582 | 7977.1795 | 1.0266 | 0.012511
1.8602 | -83182.4 |  | 83182.4 | 1.2345 | 405.95 | 1.8602 | 420.401 | 1.8602 | 409.946 |  | 1.8602 | 7956.2315 | 1.0286 | 0.012512
1.8622 | -83100.1 |  | 83100.1 | 1.2325 | 405.95 | 1.8622 | 420.403 | 1.8622 | 409.931 |  | 1.8622 | 7935.4565 | 1.0306 | 0.012512
1.8642 | -83018.4 |  | 83018.4 | 1.2305 | 405.95 | 1.8642 | 420.405 | 1.8642 | 409.916 |  | 1.8642 | 7914.806 | 1.0326 | 0.012513
1.8662 | -82937 |  | 82937 | 1.2285 | 405.95 | 1.8662 | 420.408 | 1.8662 | 409.901 |  | 1.8662 | 7893.4996 | 1.0346 | 0.012514
1.8682 | -82854.6 |  | 82854.6 | 1.2265 | 405.95 | 1.8682 | 420.41 | 1.8682 | 409.886 |  | 1.8682 | 7872.919 | 1.0366 | 0.012514
1.8702 | -82771.6 |  | 82771.6 | 1.2245 | 405.95 | 1.8702 | 420.413 | 1.8702 | 409.871 |  | 1.8702 | 7851.6031 | 1.0386 | 0.012515
1.8722 | -82688.4 |  | 82688.4 | 1.2225 | 405.95 | 1.8722 | 420.415 | 1.8722 | 409.856 |  | 1.8722 | 7831.0825 | 1.0406 | 0.012516
1.8742 | -82606.2 |  | 82606.2 | 1.2205 | 405.95 | 1.8742 | 420.417 | 1.8742 | 409.841 |  | 1.8742 | 7810.7224 | 1.0426 | 0.012517
1.8762 | -82524.4 |  | 82524.4 | 1.2185 | 405.95 | 1.8762 | 420.42 | 1.8762 | 409.826 |  | 1.8762 | 7789.73 | 1.0446 | 0.012517
1.8782 | -82441.8 |  | 82441.8 | 1.2166 | 405.95 | 1.8782 | 420.422 | 1.8782 | 409.81 |  | 1.8782 | 7768.7335 | 1.0466 | 0.012518
1.8802 | -82360 |  | 82360 | 1.2146 | 405.95 | 1.8802 | 420.424 | 1.8802 | 409.795 |  | 1.8802 | 7748.6123 | 1.0486 | 0.012519
1.8822 | -82277.2 |  | 82277.2 | 1.2126 | 405.95 | 1.8822 | 420.427 | 1.8822 | 409.78 |  | 1.8822 | 7727.7355 | 1.0506 | 0.01252
1.8842 | -82194.4 |  | 82194.4 | 1.2106 | 405.95 | 1.8842 | 420.429 | 1.8842 | 409.765 |  | 1.8842 | 7707.6519 | 1.0526 | 0.012521
1.8862 | -82113.6 |  | 82113.6 | 1.2086 | 405.95 | 1.8862 | 420.431 | 1.8862 | 409.75 |  | 1.8862 | 7687.8195 | 1.0546 | 0.012522
1.8882 | -82031.5 |  | 82031.5 | 1.2066 | 405.95 | 1.8882 | 420.434 | 1.8882 | 409.734 |  | 1.8882 | 7666.4953 | 1.0566 | 0.012523
1.8902 | -81949 |  | 81949 | 1.2046 | 405.95 | 1.8902 | 420.436 | 1.8902 | 409.719 |  | 1.8902 | 7646.6362 | 1.0586 | 0.012524
1.8922 | -81867.3 |  | 81867.3 | 1.2026 | 405.95 | 1.8922 | 420.438 | 1.8922 | 409.704 |  | 1.8922 | 7626.9145 | 1.0606 | 0.012526
1.8942 | -81784.8 |  | 81784.8 | 1.2006 | 405.95 | 1.8942 | 420.441 | 1.8942 | 409.689 |  | 1.8942 | 7606.4732 | 1.0626 | 0.012527
1.8962 | -81703.3 |  | 81703.3 | 1.1986 | 405.95 | 1.8962 | 420.443 | 1.8962 | 409.673 |  | 1.8962 | 7586.1931 | 1.0646 | 0.012528
1.8982 | -81622.2 |  | 81622.2 | 1.1966 | 405.95 | 1.8982 | 420.445 | 1.8982 | 409.658 |  | 1.8982 | 7566.7192 | 1.0666 | 0.012529
1.9002 | -81540.1 |  | 81540.1 | 1.1946 | 405.95 | 1.9002 | 420.448 | 1.9002 | 409.642 |  | 1.9002 | 7545.8171 | 1.0686 | 0.01253
1.9022 | -81457.6 |  | 81457.6 | 1.1926 | 405.95 | 1.9022 | 420.45 | 1.9022 | 409.627 |  | 1.9022 | 7526.342 | 1.0706 | 0.012532
1.9042 | -81376.1 |  | 81376.1 | 1.1906 | 405.95 | 1.9042 | 420.452 | 1.9042 | 409.612 |  | 1.9042 | 7507.0203 | 1.0726 | 0.012533
1.9062 | -81294.9 |  | 81294.9 | 1.1886 | 405.95 | 1.9062 | 420.454 | 1.9062 | 409.596 |  | 1.9062 | 7487.0971 | 1.0746 | 0.012535
1.9082 | -81212.9 |  | 81212.9 | 1.1866 | 405.95 | 1.9082 | 420.457 | 1.9082 | 409.581 |  | 1.9082 | 7467.1662 | 1.0766 | 0.012536
1.9102 | -81130.4 |  | 81130.4 | 1.1846 | 405.95 | 1.9102 | 420.459 | 1.9102 | 409.565 |  | 1.9102 | 7447.2554 | 1.0786 | 0.012538
1.9122 | -81048.9 |  | 81048.9 | 1.1826 | 405.95 | 1.9122 | 420.461 | 1.9122 | 409.55 |  | 1.9122 | 7428.1826 | 1.0806 | 0.012539
1.9142 | -80967.8 |  | 80967.8 | 1.1806 | 405.95 | 1.9142 | 420.464 | 1.9142 | 409.534 |  | 1.9142 | 7407.85 | 1.0826 | 0.012541
1.9162 | -80885.8 |  | 80885.8 | 1.1786 | 405.95 | 1.9162 | 420.466 | 1.9162 | 409.518 |  | 1.9162 | 7388.1805 | 1.0846 | 0.012543
1.9182 | -80803.4 |  | 80803.4 | 1.1766 | 405.95 | 1.9182 | 420.468 | 1.9182 | 409.503 |  | 1.9182 | 7369.2111 | 1.0866 | 0.012544
1.9202 | -80722 |  | 80722 | 1.1746 | 405.95 | 1.9202 | 420.47 | 1.9202 | 409.487 |  | 1.9202 | 7349.7223 | 1.0886 | 0.012546
1.9222 | -80640.9 |  | 80640.9 | 1.1726 | 405.95 | 1.9222 | 420.473 | 1.9222 | 409.471 |  | 1.9222 | 7329.6582 | 1.0906 | 0.012548
1.9242 | -80559.1 |  | 80559.1 | 1.1706 | 405.95 | 1.9242 | 420.475 | 1.9242 | 409.456 |  | 1.9242 | 7310.9266 | 1.0926 | 0.01255
1.9262 | -80478 |  | 80478 | 1.1686 | 405.95 | 1.9262 | 420.477 | 1.9262 | 409.44 |  | 1.9262 | 7291.6553 | 1.0946 | 0.012552
1.9282 | -80396.1 |  | 80396.1 | 1.1666 | 405.95 | 1.9282 | 420.48 | 1.9282 | 409.424 |  | 1.9282 | 7271.7167 | 1.0966 | 0.012554
1.9302 | -80315.2 |  | 80315.2 | 1.1646 | 405.95 | 1.9302 | 420.482 | 1.9302 | 409.408 |  | 1.9302 | 7252.5917 | 1.0986 | 0.012556
1.9322 | -80234.3 |  | 80234.3 | 1.1626 | 405.95 | 1.9322 | 420.484 | 1.9322 | 409.393 |  | 1.9322 | 7234.1809 | 1.1006 | 0.012558
1.9342 | -80151.5 |  | 80151.5 | 1.1606 | 405.95 | 1.9342 | 420.486 | 1.9342 | 409.377 |  | 1.9342 | 7215.0059 | 1.1026 | 0.01256
1.9362 | -80070 |  | 80070 | 1.1586 | 405.95 | 1.9362 | 420.489 | 1.9362 | 409.361 |  | 1.9362 | 7195.363 | 1.1046 | 0.012562
1.9382 | -79989.1 |  | 79989.1 | 1.1566 | 405.95 | 1.9382 | 420.491 | 1.9382 | 409.345 |  | 1.9382 | 7176.4848 | 1.1066 | 0.012564
1.9402 | -79908.4 |  | 79908.4 | 1.1546 | 405.95 | 1.9402 | 420.493 | 1.9402 | 409.329 |  | 1.9402 | 7157.6854 | 1.1086 | 0.012566
1.9422 | -79826.8 |  | 79826.8 | 1.1526 | 405.95 | 1.9422 | 420.495 | 1.9422 | 409.313 |  | 1.9422 | 7138.866 | 1.1106 | 0.012568
1.9442 | -79745.1 |  | 79745.1 | 1.1506 | 405.95 | 1.9442 | 420.498 | 1.9442 | 409.297 |  | 1.9442 | 7119.4625 | 1.1126 | 0.012571
1.9462 | -79665.2 |  | 79665.2 | 1.1486 | 405.95 | 1.9462 | 420.5 | 1.9462 | 409.281 |  | 1.9462 | 7100.9181 | 1.1146 | 0.012573
1.9482 | -79584.1 |  | 79584.1 | 1.1466 | 405.95 | 1.9482 | 420.502 | 1.9482 | 409.265 |  | 1.9482 | 7082.3262 | 1.1166 | 0.012576
1.9502 | -79502.6 |  | 79502.6 | 1.1446 | 405.95 | 1.9502 | 420.504 | 1.9502 | 409.249 |  | 1.9502 | 7063.7583 | 1.1186 | 0.012578
1.9522 | -79421.7 |  | 79421.7 | 0.81 | 405.95 | 1.9522 | 420.507 | 1.9522 | 409.233 |  | 1.9522 | 7044.678 | 1.1206 | 0.012581
1.9542 | -79340.2 |  | 79340.2 | 0.8101 | 405.95 | 1.9542 | 420.509 | 1.9542 | 409.217 |  | 1.9542 | 7026.231 | 1.1226 | 0.012583
1.9562 | -79259.5 |  | 79259.5 | 0.81022 | 405.95 | 1.9562 | 420.511 | 1.9562 | 409.201 |  | 1.9562 | 7007.9134 | 1.1226 | 0.012583
1.9582 | -79179.1 |  | 79179.1 | 0.81036 | 405.95 | 1.9582 | 420.513 | 1.9582 | 409.185 |  | 1.9582 | 6989.6804 | 1.1246 | 0.012586
1.9602 | -79097.8 |  | 79097.8 | 0.81054 | 405.95 | 1.9602 | 420.515 | 1.9602 | 409.168 |  | 1.9602 | 6970.8117 | 1.1266 | 0.012589
1.9622 | -79016.2 |  | 79016.2 | 0.81074 | 405.95 | 1.9622 | 420.518 | 1.9622 | 409.152 |  | 1.9622 | 6951.9796 | 1.1286 | 0.012591
1.9642 | -78935.4 |  | 78935.4 | 0.81099 | 405.95 | 1.9642 | 420.52 | 1.9642 | 409.136 |  | 1.9642 | 6933.8897 | 1.1306 | 0.012594
1.9662 | -78855 |  | 78855 | 0.81129 | 405.95 | 1.9662 | 420.522 | 1.9662 | 409.12 |  | 1.9662 | 6915.8919 | 1.1326 | 0.012597
1.9682 | -78773.7 |  | 78773.7 | 0.81165 | 405.95 | 1.9682 | 420.524 | 1.9682 | 409.103 |  | 1.9682 | 6897.2682 | 1.1346 | 0.0126
1.9702 | -78692 |  | 78692 | 0.81208 | 405.95 | 1.9702 | 420.526 | 1.9702 | 409.087 |  | 1.9702 | 6879.2727 | 1.1366 | 0.012603
1.9722 | -78611.2 |  | 78611.2 | 0.8126 | 405.95 | 1.9722 | 420.529 | 1.9722 | 409.071 |  | 1.9722 | 6860.8134 | 1.1386 | 0.012606
1.9742 | -78530.8 |  | 78530.8 | 0.81322 | 405.95 | 1.9742 | 420.531 | 1.9742 | 409.054 |  | 1.9742 | 6842.4501 | 1.1406 | 0.012609
1.9762 | -78450.7 |  | 78450.7 | 0.81396 | 405.95 | 1.9762 | 420.533 | 1.9762 | 409.038 |  | 1.9762 | 6824.7673 | 1.1426 | 0.012612
1.9782 | -78369.7 |  | 78369.7 | 0.81485 | 405.95 | 1.9782 | 420.535 | 1.9782 | 409.021 |  | 1.9782 | 6806.4704 | 1.1446 | 0.012615
1.9802 | -78288.4 |  | 78288.4 | 0.81592 | 405.95 | 1.9802 | 420.537 | 1.9802 | 409.005 |  | 1.9802 | 6788.7964 | 1.1466 | 0.012618
1.9822 | -78207.8 |  | 78207.8 | 0.8172 | 405.95 | 1.9822 | 420.539 | 1.9822 | 408.988 |  | 1.9822 | 6770.6519 | 1.1486 | 0.012621
1.9842 | -78127.7 |  | 78127.7 | 0.81874 | 405.95 | 1.9842 | 420.542 | 1.9842 | 408.972 |  | 1.9842 | 6752.6102 | 1.1506 | 0.012625
1.9862 | -78047.9 |  | 78047.9 | 0.82074 | 405.95 | 1.9862 | 420.544 | 1.9862 | 408.955 |  | 1.9862 | 6734.6536 | 1.1526 | 0.012628
1.9882 | -77967.1 |  | 77967.1 | 0.82274 | 405.95 | 1.9882 | 420.546 | 1.9882 | 408.939 |  | 1.9882 | 6717.2482 | 1.1546 | 0.012631
1.9902 | -77886 |  | 77886 | 0.82474 | 405.95 | 1.9902 | 420.548 | 1.9902 | 408.922 |  | 1.9902 | 6699.2947 | 1.1566 | 0.012635
1.9922 | -77805.7 |  | 77805.7 | 0.82674 | 405.95 | 1.9922 | 420.55 | 1.9922 | 408.905 |  | 1.9922 | 6681.4684 | 1.1586 | 0.012638
1.9942 | -77725.7 |  | 77725.7 | 0.82874 | 405.95 | 1.9942 | 420.552 | 1.9942 | 408.889 |  | 1.9942 | 6664.2974 | 1.1606 | 0.012642
1.9962 | -77644.9 |  | 77644.9 | 0.83074 | 405.95 | 1.9962 | 420.555 | 1.9962 | 408.872 |  | 1.9962 | 6645.9728 | 1.1626 | 0.012645
1.9982 | -77563.7 |  | 77563.7 | 0.83274 | 405.95 | 1.9982 | 420.557 | 1.9982 | 408.855 |  | 1.9982 | 6628.243 | 1.1646 | 0.012649
2.0002 | -77483.4 |  | 77483.4 | 0.83474 | 405.95 | 2.0002 | 420.559 | 2.0002 | 408.838 |  | 2.0002 | 6610.6476 | 1.1666 | 0.012652
2.0021 | -77403.3 |  | 77403.3 | 0.83674 | 405.95 | 2.0021 | 420.561 | 2.0021 | 408.822 |  | 2.0021 | 6593.6877 | 1.1686 | 0.012656
2.0042 | -77322.5 |  | 77322.5 | 0.83873 | 405.95 | 2.0042 | 420.563 | 2.0042 | 408.805 |  | 2.0042 | 6576.1609 | 1.1706 | 0.01266
2.0061 | -77242.5 |  | 77242.5 | 0.84073 | 405.95 | 2.0061 | 420.565 | 2.0061 | 408.788 |  | 2.0061 | 6558.7586 | 1.1726 | 0.012664
2.0082 | -77162.8 |  | 77162.8 | 0.84273 | 405.95 | 2.0082 | 420.567 | 2.0082 | 408.771 |  | 2.0082 | 6541.4378 | 1.1746 | 0.012668
2.0101 | -77082.2 |  | 77082.2 | 0.84473 | 405.95 | 2.0101 | 420.569 | 2.0101 | 408.754 |  | 2.0101 | 6524.0965 | 1.1766 | 0.012672
2.0122 | -77001.3 |  | 77001.3 | 0.84673 | 405.95 | 2.0122 | 420.572 | 2.0122 | 408.737 |  | 2.0122 | 6506.2357 | 1.1786 | 0.012675
2.0141 | -76921.1 |  | 76921.1 | 0.84873 | 405.95 | 2.0141 | 420.574 | 2.0141 | 408.72 |  | 2.0141 | 6489.0417 | 1.1806 | 0.012679
2.0162 | -76841.4 |  | 76841.4 | 0.85073 | 405.95 | 2.0162 | 420.576 | 2.0162 | 408.703 |  | 2.0162 | 6471.9447 | 1.1826 | 0.012684
2.0181 | -76761.9 |  | 76761.9 | 0.85273 | 405.95 | 2.0181 | 420.578 | 2.0181 | 408.686 |  | 2.0181 | 6454.9193 | 1.1846 | 0.012688
2.0201 | -76681.5 |  | 76681.5 | 0.85473 | 405.95 | 2.0201 | 420.58 | 2.0201 | 408.669 |  | 2.0201 | 6437.8726 | 1.1866 | 0.012692
2.0221 | -76600.8 |  | 76600.8 | 0.85672 | 405.95 | 2.0221 | 420.582 | 2.0221 | 408.652 |  | 2.0221 | 6420.855 | 1.1886 | 0.012696
2.0241 | -76520.9 |  | 76520.9 | 0.85872 | 405.95 | 2.0241 | 420.584 | 2.0241 | 408.635 |  | 2.0241 | 6403.9585 | 1.1906 | 0.0127
2.0261 | -76441.5 |  | 76441.5 | 0.86072 | 405.95 | 2.0261 | 420.586 | 2.0261 | 408.618 |  | 2.0261 | 6387.1574 | 1.1926 | 0.012705
2.0281 | -76362.2 |  | 76362.2 | 0.86272 | 405.95 | 2.0281 | 420.588 | 2.0281 | 408.601 |  | 2.0281 | 6370.418 | 1.1946 | 0.012709
2.0301 | -76282.1 |  | 76282.1 | 0.86472 | 405.95 | 2.0301 | 420.59 | 2.0301 | 408.584 |  | 2.0301 | 6353.6648 | 1.1966 | 0.012713
2.0321 | -76201.6 |  | 76201.6 | 0.86672 | 405.95 | 2.0321 | 420.592 | 2.0321 | 408.566 |  | 2.0321 | 6336.4045 | 1.1986 | 0.012718
2.0341 | -76122 |  | 76122 | 0.86872 | 405.95 | 2.0341 | 420.594 | 2.0341 | 408.549 |  | 2.0341 | 6319.8007 | 1.2006 | 0.012722
2.0361 | -76042.5 |  | 76042.5 | 0.87072 | 405.95 | 2.0361 | 420.596 | 2.0361 | 408.532 |  | 2.0361 | 6303.2576 | 1.2026 | 0.012727
2.0381 | -75962.4 |  | 75962.4 | 0.87272 | 405.95 | 2.0381 | 420.599 | 2.0381 | 408.515 |  | 2.0381 | 6286.1966 | 1.2046 | 0.012731
2.0401 | -75882.8 |  | 75882.8 | 0.87472 | 405.95 | 2.0401 | 420.601 | 2.0401 | 408.497 |  | 2.0401 | 6269.2333 | 1.2066 | 0.012736
2.0421 | -75802.6 |  | 75802.6 | 0.87672 | 405.95 | 2.0421 | 420.603 | 2.0421 | 408.48 |  | 2.0421 | 6252.7922 | 1.2086 | 0.01274
2.0441 | -75723.1 |  | 75723.1 | 0.87871 | 405.95 | 2.0441 | 420.605 | 2.0441 | 408.462 |  | 2.0441 | 6235.9466 | 1.2106 | 0.012745
2.0461 | -75643.8 |  | 75643.8 | 0.88071 | 405.95 | 2.0461 | 420.607 | 2.0461 | 408.445 |  | 2.0461 | 6219.6843 | 1.2126 | 0.01275
2.0481 | -75563.9 |  | 75563.9 | 0.88271 | 405.95 | 2.0481 | 420.609 | 2.0481 | 408.428 |  | 2.0481 | 6203.4234 | 1.2146 | 0.012755
2.0501 | -75484.5 |  | 75484.5 | 0.88471 | 405.95 | 2.0501 | 420.611 | 2.0501 | 408.41 |  | 2.0501 | 6186.747 | 1.2166 | 0.01276
2.0521 | -75404.4 |  | 75404.4 | 0.88671 | 405.95 | 2.0521 | 420.613 | 2.0521 | 408.393 |  | 2.0521 | 6170.5728 | 1.2185 | 0.012764
2.0541 | -75325.1 |  | 75325.1 | 0.88871 | 405.95 | 2.0541 | 420.615 | 2.0541 | 408.375 |  | 2.0541 | 6154.0114 | 1.2205 | 0.012769
2.0561 | -75245.9 |  | 75245.9 | 0.89071 | 405.95 | 2.0561 | 420.617 | 2.0561 | 408.357 |  | 2.0561 | 6137.5122 | 1.2225 | 0.012774
2.0581 | -75166.1 |  | 75166.1 | 0.89271 | 405.95 | 2.0581 | 420.619 | 2.0581 | 408.34 |  | 2.0581 | 6121.5164 | 1.2245 | 0.012779
2.0601 | -75086.8 |  | 75086.8 | 0.89471 | 405.95 | 2.0601 | 420.621 | 2.0601 | 408.322 |  | 2.0601 | 6105.1142 | 1.2265 | 0.012784
2.0621 | -75006.8 |  | 75006.8 | 0.8967 | 405.95 | 2.0621 | 420.623 | 2.0621 | 408.305 |  | 2.0621 | 6089.2028 | 1.2285 | 0.012789
2.0641 | -74927.5 |  | 74927.5 | 0.8987 | 405.95 | 2.0641 | 420.625 | 2.0641 | 408.287 |  | 2.0641 | 6072.9048 | 1.2305 | 0.012795
2.0661 | -74848.4 |  | 74848.4 | 0.9007 | 405.95 | 2.0661 | 420.627 | 2.0661 | 408.269 |  | 2.0661 | 6056.6758 | 1.2325 | 0.0128
2.0681 | -74768.7 |  | 74768.7 | 0.9027 | 405.95 | 2.0681 | 420.629 | 2.0681 | 408.251 |  | 2.0681 | 6040.4508 | 1.2345 | 0.012805
2.0701 | -74689.4 |  | 74689.4 | 0.9047 | 405.95 | 2.0701 | 420.631 | 2.0701 | 408.233 |  | 2.0701 | 6024.3104 | 1.2365 | 0.01281
2.0721 | -74609.5 |  | 74609.5 | 0.9067 | 405.95 | 2.0721 | 420.633 | 2.0721 | 408.216 |  | 2.0721 | 6008.6575 | 1.2385 | 0.012815
2.0741 | -74530.3 |  | 74530.3 | 0.9087 | 405.95 | 2.0741 | 420.635 | 2.0741 | 408.198 |  | 2.0741 | 5992.6268 | 1.2405 | 0.012821
2.0761 | -74451.3 |  | 74451.3 | 0.9107 | 405.95 | 2.0761 | 420.637 | 2.0761 | 408.18 |  | 2.0761 | 5976.6637 | 1.2425 | 0.012826
2.0781 | -74371.6 |  | 74371.6 | 0.9127 | 405.95 | 2.0781 | 420.639 | 2.0781 | 408.162 |  | 2.0781 | 5960.6957 | 1.2445 | 0.012832
2.0801 | -74292.5 |  | 74292.5 | 0.9147 | 405.95 | 2.0801 | 420.641 | 2.0801 | 408.144 |  | 2.0801 | 5944.8268 | 1.2465 | 0.012837
2.0821 | -74213.7 |  | 74213.7 | 0.9167 | 405.95 | 2.0821 | 420.643 | 2.0821 | 408.126 |  | 2.0821 | 5929.0325 | 1.2485 | 0.012842
2.0841 | -74134 |  | 74134 | 0.91869 | 405.95 | 2.0841 | 420.645 | 2.0841 | 408.108 |  | 2.0841 | 5913.2169 | 1.2505 | 0.012848
2.0861 | -74054.1 |  | 74054.1 | 0.92069 | 405.95 | 2.0861 | 420.647 | 2.0861 | 408.09 |  | 2.0861 | 5897.4357 | 1.2525 | 0.012854
2.0881 | -73974.8 |  | 73974.8 | 0.92269 | 405.95 | 2.0881 | 420.649 | 2.0881 | 408.072 |  | 2.0881 | 5881.7524 | 1.2545 | 0.012859
2.0901 | -73895.8 |  | 73895.8 | 0.92469 | 405.95 | 2.0901 | 420.651 | 2.0901 | 408.054 |  | 2.0901 | 5866.1427 | 1.2565 | 0.012865
2.0921 | -73817.1 |  | 73817.1 | 0.92669 | 405.95 | 2.0921 | 420.653 | 2.0921 | 408.036 |  | 2.0921 | 5850.6063 | 1.2585 | 0.012871
2.0941 | -73737.5 |  | 73737.5 | 0.92869 | 405.95 | 2.0941 | 420.654 | 2.0941 | 408.018 |  | 2.0941 | 5835.5097 | 1.2605 | 0.012876
2.0961 | -73657.8 |  | 73657.8 | 0.93069 | 405.95 | 2.0961 | 420.656 | 2.0961 | 407.999 |  | 2.0961 | 5819.5307 | 1.2625 | 0.012882
2.0981 | -73579.5 |  | 73579.5 | 0.93269 | 405.95 | 2.0981 | 420.658 | 2.0981 | 407.981 |  | 2.0981 | 5804.1729 | 1.2645 | 0.012888
2.1001 | -73500.1 |  | 73500.1 | 0.93469 | 405.95 | 2.1001 | 420.66 | 2.1001 | 407.963 |  | 2.1001 | 5788.7769 | 1.2665 | 0.012894
2.1021 | -73420.6 |  | 73420.6 | 0.93668 | 405.95 | 2.1021 | 420.662 | 2.1021 | 407.945 |  | 2.1021 | 5773.4214 | 1.2685 | 0.0129
2.1041 | -73342.4 |  | 73342.4 | 0.93868 | 405.95 | 2.1041 | 420.664 | 2.1041 | 407.926 |  | 2.1041 | 5757.7642 | 1.2705 | 0.012906
2.1061 | -73263.3 |  | 73263.3 | 0.94068 | 405.95 | 2.1061 | 420.666 | 2.1061 | 407.908 |  | 2.1061 | 5742.538 | 1.2725 | 0.012912
2.1081 | -73183.7 |  | 73183.7 | 0.94268 | 405.95 | 2.1081 | 420.668 | 2.1081 | 407.89 |  | 2.1081 | 5727.3204 | 1.2745 | 0.012918
2.1101 | -73104.8 |  | 73104.8 | 0.94468 | 405.95 | 2.1101 | 420.67 | 2.1101 | 407.871 |  | 2.1101 | 5711.7587 | 1.2765 | 0.012924
2.1121 | -73026.2 |  | 73026.2 | 0.94668 | 405.95 | 2.1121 | 420.672 | 2.1121 | 407.853 |  | 2.1121 | 5696.7158 | 1.2785 | 0.01293
2.1141 | -72947.8 |  | 72947.8 | 0.94868 | 405.95 | 2.1141 | 420.674 | 2.1141 | 407.834 |  | 2.1141 | 5681.2928 | 1.2805 | 0.012936
2.1161 | -72868.6 |  | 72868.6 | 0.95068 | 405.95 | 2.1161 | 420.675 | 2.1161 | 407.816 |  | 2.1161 | 5666.7392 | 1.2825 | 0.012942
2.1181 | -72789.1 |  | 72789.1 | 0.95268 | 405.95 | 2.1181 | 420.677 | 2.1181 | 407.797 |  | 2.1181 | 5651.3276 | 1.2845 | 0.012948
2.1201 | -72710.1 |  | 72710.1 | 0.95468 | 405.95 | 2.1201 | 420.679 | 2.1201 | 407.779 |  | 2.1201 | 5636.4419 | 1.2865 | 0.012954
2.1221 | -72631.7 |  | 72631.7 | 0.95668 | 405.95 | 2.1221 | 420.681 | 2.1221 | 407.76 |  | 2.1221 | 5621.2135 | 1.2885 | 0.01296
2.1241 | -72553.2 |  | 72553.2 | 0.95867 | 405.95 | 2.1241 | 420.683 | 2.1241 | 407.742 |  | 2.1241 | 5606.4601 | 1.2905 | 0.012967
2.1261 | -72474 |  | 72474 | 0.96067 | 405.95 | 2.1261 | 420.685 | 2.1261 | 407.723 |  | 2.1261 | 5591.2668 | 1.2925 | 0.012973
2.1281 | -72403.6 |  | 72403.6 | 0.96267 | 405.95 | 2.1281 | 420.687 | 2.1281 | 407.704 |  | 2.1281 | 5576.8004 | 1.2945 | 0.012979
2.1301 | -72333.4 |  | 72333.4 | 0.96467 | 405.95 | 2.1301 | 420.689 | 2.1301 | 407.685 |  | 2.1301 | 5562.3962 | 1.2965 | 0.012986
2.1321 | -72253.8 |  | 72253.8 | 0.96667 | 405.95 | 2.1321 | 420.69 | 2.1321 | 407.667 |  | 2.1321 | 5548.1686 | 1.2985 | 0.012992
2.1341 | -72174.1 |  | 72174.1 | 0.96867 | 405.95 | 2.1341 | 420.692 | 2.1341 | 407.648 |  | 2.1341 | 5533.1263 | 1.3005 | 0.012999
2.1361 | -72094 |  | 72094 | 0.97067 | 405.95 | 2.1361 | 420.694 | 2.1361 | 407.629 |  | 2.1361 | 5518.1018 | 1.3025 | 0.013005
2.1381 | -72014.7 |  | 72014.7 | 0.97267 | 405.95 | 2.1381 | 420.696 | 2.1381 | 407.61 |  | 2.1381 | 5503.1866 | 1.3045 | 0.013012
2.1401 | -71935.7 |  | 71935.7 | 0.97467 | 405.95 | 2.1401 | 420.698 | 2.1401 | 407.591 |  | 2.1401 | 5488.3421 | 1.3065 | 0.013018
2.1421 | -71856.2 |  | 71856.2 | 0.97667 | 405.95 | 2.1421 | 420.7 | 2.1421 | 407.572 |  | 2.1421 | 5473.507 | 1.3085 | 0.013025
2.1441 | -71777.2 |  | 71777.2 | 0.97866 | 405.95 | 2.1441 | 420.701 | 2.1441 | 407.553 |  | 2.1441 | 5459.1725 | 1.3105 | 0.013032
2.1461 | -71698.5 |  | 71698.5 | 0.98066 | 405.95 | 2.1461 | 420.703 | 2.1461 | 407.534 |  | 2.1461 | 5444.4908 | 1.3125 | 0.013038
2.1481 | -71619.1 |  | 71619.1 | 0.98266 | 405.95 | 2.1481 | 420.705 | 2.1481 | 407.515 |  | 2.1481 | 5429.8029 | 1.3145 | 0.013045
2.1501 | -71539.4 |  | 71539.4 | 0.98466 | 405.95 | 2.1501 | 420.707 | 2.1501 | 407.496 |  | 2.1501 | 5415.1389 | 1.3165 | 0.013052
2.1521 | -71460.5 |  | 71460.5 | 0.98666 | 405.95 | 2.1521 | 420.709 | 2.1521 | 407.477 |  | 2.1521 | 5400.5819 | 1.3185 | 0.013058
2.1541 | -71382.6 |  | 71382.6 | 0.98866 | 405.95 | 2.1541 | 420.71 | 2.1541 | 407.458 |  | 2.1541 | 5386.553 | 1.3205 | 0.013065
2.1561 | -71303.8 |  | 71303.8 | 0.99066 | 405.95 | 2.1561 | 420.712 | 2.1561 | 407.439 |  | 2.1561 | 5372.0937 | 1.3225 | 0.013072
2.1581 | -71224.6 |  | 71224.6 | 0.99266 | 405.95 | 2.1581 | 420.714 | 2.1581 | 407.42 |  | 2.1581 | 5357.6501 | 1.3245 | 0.013079
2.1601 | -71146 |  | 71146 | 0.99466 | 405.95 | 2.1601 | 420.716 | 2.1601 | 407.401 |  | 2.1601 | 5343.297 | 1.3265 | 0.013086
2.1621 | -71067.7 |  | 71067.7 | 0.99665 | 405.95 | 2.1621 | 420.718 | 2.1621 | 407.382 |  | 2.1621 | 5329.0117 | 1.3285 | 0.013093
2.1641 | -70989.5 |  | 70989.5 | 0.99865 | 405.95 | 2.1641 | 420.719 | 2.1641 | 407.362 |  | 2.1641 | 5314.7788 | 1.3305 | 0.0131
2.1661 | -70910.6 |  | 70910.6 | 1.0007 | 405.95 | 2.1661 | 420.721 | 2.1661 | 407.343 |  | 2.1661 | 5300.5382 | 1.3325 | 0.013107
2.1681 | -70831.5 |  | 70831.5 | 1.0027 | 405.95 | 2.1681 | 420.723 | 2.1681 | 407.324 |  | 2.1681 | 5286.3273 | 1.3345 | 0.013114
2.1701 | -70752.9 |  | 70752.9 | 1.0047 | 405.95 | 2.1701 | 420.725 | 2.1701 | 407.304 |  | 2.1701 | 5271.8054 | 1.3365 | 0.013121
2.1721 | -70674.5 |  | 70674.5 | 1.0067 | 405.95 | 2.1721 | 420.726 | 2.1721 | 407.285 |  | 2.1721 | 5258.1281 | 1.3385 | 0.013128
2.1741 | -70596.5 |  | 70596.5 | 1.0087 | 405.95 | 2.1741 | 420.728 | 2.1741 | 407.265 |  | 2.1741 | 5243.7421 | 1.3405 | 0.013135
2.1761 | -70518.6 |  | 70518.6 | 1.0107 | 405.95 | 2.1761 | 420.73 | 2.1761 | 407.246 |  | 2.1761 | 5229.7983 | 1.3425 | 0.013142
2.1781 | -70439.9 |  | 70439.9 | 1.0127 | 405.95 | 2.1781 | 420.732 | 2.1781 | 407.226 |  | 2.1781 | 5215.4524 | 1.3445 | 0.013149
2.1801 | -70361 |  | 70361 | 1.0147 | 405.95 | 2.1801 | 420.733 | 2.1801 | 407.207 |  | 2.1801 | 5201.9074 | 1.3465 | 0.013156
2.1821 | -70282.6 |  | 70282.6 | 1.0167 | 405.95 | 2.1821 | 420.735 | 2.1821 | 407.187 |  | 2.1821 | 5187.6735 | 1.3485 | 0.013164
2.1841 | -70204.5 |  | 70204.5 | 1.0186 | 405.95 | 2.1841 | 420.737 | 2.1841 | 407.168 |  | 2.1841 | 5173.889 | 1.3505 | 0.013171
2.1861 | -70126.6 |  | 70126.6 | 1.0206 | 405.95 | 2.1861 | 420.739 | 2.1861 | 407.148 |  | 2.1861 | 5159.7822 | 1.3525 | 0.013178
2.1881 | -70048.9 |  | 70048.9 | 1.0226 | 405.95 | 2.1881 | 420.74 | 2.1881 | 407.128 |  | 2.1881 | 5146.1137 | 1.3545 | 0.013185
2.1901 | -69970.4 |  | 69970.4 | 1.0246 | 405.95 | 2.1901 | 420.742 | 2.1901 | 407.109 |  | 2.1901 | 5132.4287 | 1.3565 | 0.013193
2.1921 | -69891.7 |  | 69891.7 | 1.0266 | 405.95 | 2.1921 | 420.744 | 2.1921 | 407.089 |  | 2.1921 | 5118.3962 | 1.3585 | 0.0132
2.1941 | -69813.5 |  | 69813.5 | 1.0286 | 405.95 | 2.1941 | 420.746 | 2.1941 | 407.069 |  | 2.1941 | 5104.4454 | 1.3605 | 0.013208
2.1961 | -69735.5 |  | 69735.5 | 1.0306 | 405.95 | 2.1961 | 420.747 | 2.1961 | 407.049 |  | 2.1961 | 5090.9257 | 1.3625 | 0.013215
2.1981 | -69657.8 |  | 69657.8 | 1.0326 | 405.95 | 2.1981 | 420.749 | 2.1981 | 407.03 |  | 2.1981 | 5077.4692 | 1.3645 | 0.013223
2.2001 | -69580.2 |  | 69580.2 | 1.0346 | 405.95 | 2.2001 | 420.751 | 2.2001 | 407.01 |  | 2.2001 | 5063.6926 | 1.3665 | 0.01323
2.202 | -69501.9 |  | 69501.9 | 1.0366 | 405.95 | 2.202 | 420.752 | 2.202 | 406.99 |  | 2.202 | 5050.2761 | 1.3685 | 0.013238
2.2041 | -69423.3 |  | 69423.3 | 1.0386 | 405.95 | 2.2041 | 420.754 | 2.2041 | 406.97 |  | 2.2041 | 5036.5133 | 1.3705 | 0.013245
2.206 | -69345.2 |  | 69345.2 | 1.0406 | 405.95 | 2.206 | 420.756 | 2.206 | 406.95 |  | 2.206 | 5022.8307 | 1.3725 | 0.013253
2.2081 | -69267.4 |  | 69267.4 | 1.0426 | 405.95 | 2.2081 | 420.757 | 2.2081 | 406.93 |  | 2.2081 | 5009.5755 | 1.3745 | 0.01326
2.21 | -69189.8 |  | 69189.8 | 1.0446 | 405.95 | 2.21 | 420.759 | 2.21 | 406.91 |  | 2.21 | 4996.0142 | 1.3765 | 0.013268
2.2121 | -69112.3 |  | 69112.3 | 1.0466 | 405.95 | 2.2121 | 420.761 | 2.2121 | 406.89 |  | 2.2121 | 4982.5031 | 1.3785 | 0.013276
2.214 | -69034.1 |  | 69034.1 | 1.0486 | 405.95 | 2.214 | 420.762 | 2.214 | 406.87 |  | 2.214 | 4969.3421 | 1.3805 | 0.013283
2.2161 | -68955.6 |  | 68955.6 | 1.0506 | 405.95 | 2.2161 | 420.764 | 2.2161 | 406.85 |  | 2.2161 | 4955.843 | 1.3825 | 0.013291
2.218 | -68877.8 |  | 68877.8 | 1.0526 | 405.95 | 2.218 | 420.766 | 2.218 | 406.829 |  | 2.218 | 4942.0822 | 1.3845 | 0.013299
2.2201 | -68800.8 |  | 68800.8 | 1.0546 | 405.95 | 2.2201 | 420.767 | 2.2201 | 406.809 |  | 2.2201 | 4929.1302 | 1.3865 | 0.013307
2.222 | -68723 |  | 68723 | 1.0566 | 405.95 | 2.222 | 420.769 | 2.222 | 406.789 |  | 2.222 | 4915.8083 | 1.3885 | 0.013315
2.224 | -68644.8 |  | 68644.8 | 1.0586 | 405.95 | 2.224 | 420.771 | 2.224 | 406.769 |  | 2.224 | 4902.4996 | 1.3905 | 0.013322
2.226 | -68567 |  | 68567 | 1.0606 | 405.95 | 2.226 | 420.772 | 2.226 | 406.748 |  | 2.226 | 4889.2613 | 1.3925 | 0.01333
2.228 | -68489.6 |  | 68489.6 | 1.0626 | 405.95 | 2.228 | 420.774 | 2.228 | 406.728 |  | 2.228 | 4876.0928 | 1.3945 | 0.013338
2.23 | -68412.2 |  | 68412.2 | 1.0646 | 405.95 | 2.23 | 420.776 | 2.23 | 406.708 |  | 2.23 | 4862.9656 | 1.3965 | 0.013346
2.232 | -68334.2 |  | 68334.2 | 1.0666 | 405.95 | 2.232 | 420.777 | 2.232 | 406.687 |  | 2.232 | 4849.8368 | 1.3985 | 0.013354
2.234 | -68256.8 |  | 68256.8 | 1.0686 | 405.95 | 2.234 | 420.779 | 2.234 | 406.667 |  | 2.234 | 4836.7914 | 1.4004 | 0.013362
2.236 | -68179.4 |  | 68179.4 | 1.0706 | 405.95 | 2.236 | 420.78 | 2.236 | 406.646 |  | 2.236 | 4823.7866 | 1.4024 | 0.01337
2.238 | -68101.5 |  | 68101.5 | 1.0726 | 405.95 | 2.238 | 420.782 | 2.238 | 406.626 |  | 2.238 | 4810.7869 | 1.4044 | 0.013378
2.24 | -68024 |  | 68024 | 1.0746 | 405.95 | 2.24 | 420.784 | 2.24 | 406.605 |  | 2.24 | 4797.5175 | 1.4064 | 0.013386
2.242 | -67946.7 |  | 67946.7 | 1.0766 | 405.95 | 2.242 | 420.785 | 2.242 | 406.585 |  | 2.242 | 4784.9789 | 1.4084 | 0.013394
2.244 | -67868.8 |  | 67868.8 | 1.0786 | 405.95 | 2.244 | 420.787 | 2.244 | 406.564 |  | 2.244 | 4771.764 | 1.4104 | 0.013402
2.246 | -67791.4 |  | 67791.4 | 1.0806 | 405.95 | 2.246 | 420.789 | 2.246 | 406.543 |  | 2.246 | 4758.627 | 1.4124 | 0.013411
2.248 | -67714 |  | 67714 | 1.0826 | 405.95 | 2.248 | 420.79 | 2.248 | 406.523 |  | 2.248 | 4746.1975 | 1.4144 | 0.013419
2.25 | -67636.2 |  | 67636.2 | 1.0846 | 405.95 | 2.25 | 420.792 | 2.25 | 406.502 |  | 2.25 | 4733.1141 | 1.4164 | 0.013427
2.252 | -67558.8 |  | 67558.8 | 1.0866 | 405.95 | 2.252 | 420.793 | 2.252 | 406.481 |  | 2.252 | 4720.4304 | 1.4184 | 0.013435
2.254 | -67481.5 |  | 67481.5 | 1.0886 | 405.95 | 2.254 | 420.795 | 2.254 | 406.46 |  | 2.254 | 4707.4642 | 1.4204 | 0.013444
2.256 | -67403.7 |  | 67403.7 | 1.0906 | 405.95 | 2.256 | 420.796 | 2.256 | 406.44 |  | 2.256 | 4695.1588 | 1.4224 | 0.013452
2.258 | -67326.3 |  | 67326.3 | 1.0926 | 405.95 | 2.258 | 420.798 | 2.258 | 406.419 |  | 2.258 | 4682.2658 | 1.4244 | 0.01346
2.26 | -67249.2 |  | 67249.2 | 1.0946 | 405.95 | 2.26 | 420.8 | 2.26 | 406.398 |  | 2.26 | 4669.4348 | 1.4264 | 0.013469
2.262 | -67172.2 |  | 67172.2 | 1.0966 | 405.95 | 2.262 | 420.801 | 2.262 | 406.377 |  | 2.262 | 4656.9745 | 1.4284 | 0.013477
2.264 | -67095.3 |  | 67095.3 | 1.0986 | 405.95 | 2.264 | 420.803 | 2.264 | 406.356 |  | 2.264 | 4644.2376 | 1.4304 | 0.013485
2.266 | -67017.8 |  | 67017.8 | 1.1006 | 405.95 | 2.266 | 420.804 | 2.266 | 406.335 |  | 2.266 | 4631.8198 | 1.4324 | 0.013494
2.268 | -66939.9 |  | 66939.9 | 1.1026 | 405.95 | 2.268 | 420.806 | 2.268 | 406.314 |  | 2.268 | 4619.0933 | 1.4344 | 0.013502
2.27 | -66862.5 |  | 66862.5 | 1.1046 | 405.95 | 2.27 | 420.807 | 2.27 | 406.293 |  | 2.27 | 4606.759 | 1.4364 | 0.013511
2.272 | -66785.4 |  | 66785.4 | 1.1066 | 405.95 | 2.272 | 420.809 | 2.272 | 406.272 |  | 2.272 | 4594.1666 | 1.4384 | 0.013519
2.274 | -66708.4 |  | 66708.4 | 1.1086 | 405.95 | 2.274 | 420.81 | 2.274 | 406.251 |  | 2.274 | 4581.9356 | 1.4404 | 0.013528
2.276 | -66631.5 |  | 66631.5 | 1.1106 | 405.95 | 2.276 | 420.812 | 2.276 | 406.229 |  | 2.276 | 4569.1216 | 1.4424 | 0.013536
2.278 | -66554.1 |  | 66554.1 | 1.1126 | 405.95 | 2.278 | 420.814 | 2.278 | 406.208 |  | 2.278 | 4556.6274 | 1.4444 | 0.013545
2.28 | -66477.1 |  | 66477.1 | 1.1146 | 405.95 | 2.28 | 420.815 | 2.28 | 406.187 |  | 2.28 | 4544.5105 | 1.4464 | 0.013554
2.282 | -66400.1 |  | 66400.1 | 1.1166 | 405.95 | 2.282 | 420.817 | 2.282 | 406.166 |  | 2.282 | 4532.1207 | 1.4484 | 0.013562
2.284 | -66322.6 |  | 66322.6 | 1.1186 | 405.95 | 2.284 | 420.818 | 2.284 | 406.144 |  | 2.284 | 4519.7356 | 1.4504 | 0.013571
2.286 | -66245.6 |  | 66245.6 | 1.1206 | 405.95 | 2.286 | 420.82 | 2.286 | 406.123 |  | 2.286 | 4507.4233 | 1.4524 | 0.01358
2.288 | -66168.6 |  | 66168.6 | 1.1226 | 405.95 | 2.288 | 420.821 | 2.288 | 406.102 |  | 2.288 | 4495.4549 | 1.4544 | 0.013589
2.29 | -66091.8 |  | 66091.8 | 1.1246 | 405.95 | 2.29 | 420.823 | 2.29 | 406.08 |  | 2.29 | 4482.9275 | 1.4564 | 0.013597
2.292 | -66014.3 |  | 66014.3 | 1.1266 | 405.95 | 2.292 | 420.824 | 2.292 | 406.059 |  | 2.292 | 4470.999 | 1.4584 | 0.013606
2.294 | -65937.2 |  | 65937.2 | 1.1286 | 405.95 | 2.294 | 420.826 | 2.294 | 406.037 |  | 2.294 | 4458.53 | 1.4604 | 0.013615
2.296 | -65859.9 |  | 65859.9 | 1.1306 | 405.95 | 2.296 | 420.827 | 2.296 | 406.016 |  | 2.296 | 4446.6883 | 1.4624 | 0.013624
2.298 | -65782.3 |  | 65782.3 | 1.1326 | 405.95 | 2.298 | 420.829 | 2.298 | 405.994 |  | 2.298 | 4434.2636 | 1.4644 | 0.013633
2.3 | -65703.4 |  | 65703.4 | 1.1346 | 405.95 | 2.3 | 420.83 | 2.3 | 405.973 |  | 2.3 | 4422.3868 | 1.4664 | 0.013642
2.302 | -65630.4 |  | 65630.4 | 1.1366 | 405.95 | 2.302 | 420.832 | 2.302 | 405.951 |  | 2.302 | 4410.3488 | 1.4684 | 0.013651
2.304 | -65534.7 |  | 65534.7 | 1.1386 | 405.95 | 2.304 | 420.833 | 2.304 | 405.929 |  | 2.304 | 4397.1216 | 1.4704 | 0.013659
2.306 | -65512.7 |  | 65512.7 | 1.1406 | 405.95 | 2.306 | 420.834 | 2.306 | 405.908 |  | 2.306 | 4389.1666 | 1.4724 | 0.013669
2.308 | -65258 |  | 65258 | 1.1426 | 405.95 | 2.308 | 420.836 | 2.308 | 405.886 |  | 2.308 | 4365.0836 | 1.4744 | 0.013678
2.31 | -64962.1 |  | 64962.1 | 1.1446 | 405.95 | 2.31 | 420.837 | 2.31 | 405.875 |  | 2.31 | 4341.8059 | 1.4764 | 0.013687
) | [7 empty] | ) |  |  |  |  | 1.4784 | 0.013696
[13 empty] | 1.4804 | 0.013705
[13 empty] | 1.4824 | 0.013714
[13 empty] | 1.4844 | 0.013723
[13 empty] | 1.4864 | 0.013732
[13 empty] | 1.4884 | 0.013742
[13 empty] | 1.4904 | 0.013751
[13 empty] | 1.4924 | 0.01376
[13 empty] | 1.4944 | 0.013769
[13 empty] | 1.4964 | 0.013779
[13 empty] | 1.4984 | 0.013788
[13 empty] | 1.5004 | 0.013797
[13 empty] | 1.5024 | 0.013807
[13 empty] | 1.5044 | 0.013816
[13 empty] | 1.5064 | 0.013826
[13 empty] | 1.5084 | 0.013835
[13 empty] | 1.5104 | 0.013845
[13 empty] | 1.5124 | 0.013854
[13 empty] | 1.5144 | 0.013864
[13 empty] | 1.5164 | 0.013873
[13 empty] | 1.5184 | 0.013883
[13 empty] | 1.5204 | 0.013893
[13 empty] | 1.5224 | 0.013902
[13 empty] | 1.5244 | 0.013912
[13 empty] | 1.5264 | 0.013922
[13 empty] | 1.5284 | 0.013931
[13 empty] | 1.5304 | 0.013941
[13 empty] | 1.5324 | 0.013951
[13 empty] | 1.5344 | 0.013961
[13 empty] | 1.5364 | 0.013971
[13 empty] | 1.5384 | 0.013981
[13 empty] | 1.5404 | 0.013991
[13 empty] | 1.5424 | 0.014001
[13 empty] | 1.5444 | 0.014011
[13 empty] | 1.5464 | 0.014021
[13 empty] | 1.5484 | 0.014031
[13 empty] | 1.5504 | 0.014041
[13 empty] | 1.5524 | 0.014051
[13 empty] | 1.5544 | 0.014061
[13 empty] | 1.5564 | 0.014071
[13 empty] | 1.5584 | 0.014081
[13 empty] | 1.5604 | 0.014092
[13 empty] | 1.5624 | 0.014102
[13 empty] | 1.5644 | 0.014112
[13 empty] | 1.5664 | 0.014122
[13 empty] | 1.5684 | 0.014133
[13 empty] | 1.5704 | 0.014143
[13 empty] | 1.5724 | 0.014154
[13 empty] | 1.5744 | 0.014164
[13 empty] | 1.5764 | 0.014174
[13 empty] | 1.5784 | 0.014185
[13 empty] | 1.5804 | 0.014195
[13 empty] | 1.5824 | 0.014206
[13 empty] | 1.5844 | 0.014216
[13 empty] | 1.5864 | 0.014227
[13 empty] | 1.5884 | 0.014238
[13 empty] | 1.5904 | 0.014248
[13 empty] | 1.5924 | 0.014259
[13 empty] | 1.5944 | 0.01427
[13 empty] | 1.5964 | 0.014281
[13 empty] | 1.5984 | 0.014291
[13 empty] | 1.6003 | 0.014302
[13 empty] | 1.6023 | 0.014313
[13 empty] | 1.6043 | 0.014324
[13 empty] | 1.6063 | 0.014335
[13 empty] | 1.6083 | 0.014346
[13 empty] | 1.6103 | 0.014357
[13 empty] | 1.6123 | 0.014368
[13 empty] | 1.6143 | 0.014379
[13 empty] | 1.6163 | 0.01439
[13 empty] | 1.6183 | 0.014401
[13 empty] | 1.6203 | 0.014412
[13 empty] | 1.6223 | 0.014423
[13 empty] | 1.6243 | 0.014434
[13 empty] | 1.6263 | 0.014446
[13 empty] | 1.6283 | 0.014457
[13 empty] | 1.6303 | 0.014468
[13 empty] | 1.6323 | 0.014479
[13 empty] | 1.6343 | 0.014491
[13 empty] | 1.6363 | 0.014502
[13 empty] | 1.6383 | 0.014513
[13 empty] | 1.6403 | 0.014525
[13 empty] | 1.6423 | 0.014536
[13 empty] | 1.6443 | 0.014548
[13 empty] | 1.6463 | 0.014559
[13 empty] | 1.6483 | 0.014571
[13 empty] | 1.6503 | 0.014582
[13 empty] | 1.6523 | 0.014594
[13 empty] | 1.6543 | 0.014606
[13 empty] | 1.6563 | 0.014617
[13 empty] | 1.6583 | 0.014629
[13 empty] | 1.6603 | 0.014641
[13 empty] | 1.6623 | 0.014653
[13 empty] | 1.6643 | 0.014664
[13 empty] | 1.6663 | 0.014676
[13 empty] | 1.6683 | 0.014688
[13 empty] | 1.6703 | 0.0147
[13 empty] | 1.6723 | 0.014712
[13 empty] | 1.6743 | 0.014724
[13 empty] | 1.6763 | 0.014736
[13 empty] | 1.6783 | 0.014748
[13 empty] | 1.6803 | 0.01476
[13 empty] | 1.6823 | 0.014772
[13 empty] | 1.6843 | 0.014784
[13 empty] | 1.6863 | 0.014797
[13 empty] | 1.6883 | 0.014809
[13 empty] | 1.6903 | 0.014821
[13 empty] | 1.6923 | 0.014833
[13 empty] | 1.6943 | 0.014845
[13 empty] | 1.6963 | 0.014858
[13 empty] | 1.6983 | 0.01487
[13 empty] | 1.7003 | 0.014883
[13 empty] | 1.7023 | 0.014895
[13 empty] | 1.7043 | 0.014908
[13 empty] | 1.7063 | 0.01492
[13 empty] | 1.7083 | 0.014933
[13 empty] | 1.7103 | 0.014945
[13 empty] | 1.7123 | 0.014958
[13 empty] | 1.7143 | 0.01497
[13 empty] | 1.7163 | 0.014983
[13 empty] | 1.7183 | 0.014996
[13 empty] | 1.7203 | 0.015009
[13 empty] | 1.7223 | 0.015021
[13 empty] | 1.7243 | 0.015034
[13 empty] | 1.7263 | 0.015047
[13 empty] | 1.7283 | 0.01506
[13 empty] | 1.7303 | 0.015073
[13 empty] | 1.7323 | 0.015086
[13 empty] | 1.7343 | 0.015099
[13 empty] | 1.7363 | 0.015112
[13 empty] | 1.7383 | 0.015125
[13 empty] | 1.7403 | 0.015138
[13 empty] | 1.7423 | 0.015151
[13 empty] | 1.7443 | 0.015164
[13 empty] | 1.7463 | 0.015178
[13 empty] | 1.7483 | 0.015191
[13 empty] | 1.7503 | 0.015204
[13 empty] | 1.7523 | 0.015217
[13 empty] | 1.7543 | 0.015231
[13 empty] | 1.7563 | 0.015244
[13 empty] | 1.7583 | 0.015258
[13 empty] | 1.7603 | 0.015271
[13 empty] | 1.7623 | 0.015284
[13 empty] | 1.7643 | 0.015298
[13 empty] | 1.7663 | 0.015312
[13 empty] | 1.7683 | 0.015325
[13 empty] | 1.7703 | 0.015339
[13 empty] | 1.7723 | 0.015352
[13 empty] | 1.7743 | 0.015366
[13 empty] | 1.7763 | 0.01538
[13 empty] | 1.7783 | 0.015394
[13 empty] | 1.7803 | 0.015407
[13 empty] | 1.7823 | 0.015421
[13 empty] | 1.7843 | 0.015435
[13 empty] | 1.7863 | 0.015449
[13 empty] | 1.7883 | 0.015463
[13 empty] | 1.7903 | 0.015477
[13 empty] | 1.7923 | 0.015491
[13 empty] | 1.7943 | 0.015505
[13 empty] | 1.7963 | 0.015519
[13 empty] | 1.7983 | 0.015533
[13 empty] | 1.8002 | 0.015548
[13 empty] | 1.8022 | 0.015562
[13 empty] | 1.8042 | 0.015576
[13 empty] | 1.8062 | 0.01559
[13 empty] | 1.8082 | 0.015605
[13 empty] | 1.8102 | 0.015619
[13 empty] | 1.8122 | 0.015633
[13 empty] | 1.8142 | 0.015648
[13 empty] | 1.8162 | 0.015662
[13 empty] | 1.8182 | 0.015677
[13 empty] | 1.8202 | 0.015691
[13 empty] | 1.8222 | 0.015706
[13 empty] | 1.8242 | 0.015721
[13 empty] | 1.8262 | 0.015735
[13 empty] | 1.8282 | 0.01575
[13 empty] | 1.8302 | 0.015765
[13 empty] | 1.8322 | 0.015779
[13 empty] | 1.8342 | 0.015794
[13 empty] | 1.8362 | 0.015809
[13 empty] | 1.8382 | 0.015824
[13 empty] | 1.8402 | 0.015839
[13 empty] | 1.8422 | 0.015854
[13 empty] | 1.8442 | 0.015869
[13 empty] | 1.8462 | 0.015884
[13 empty] | 1.8482 | 0.015899
[13 empty] | 1.8502 | 0.015914
[13 empty] | 1.8522 | 0.015929
[13 empty] | 1.8542 | 0.015945
[13 empty] | 1.8562 | 0.01596
[13 empty] | 1.8582 | 0.015975
[13 empty] | 1.8602 | 0.01599
[13 empty] | 1.8622 | 0.016006
[13 empty] | 1.8642 | 0.016021
[13 empty] | 1.8662 | 0.016036
[13 empty] | 1.8682 | 0.016052
[13 empty] | 1.8702 | 0.016067
[13 empty] | 1.8722 | 0.016083
[13 empty] | 1.8742 | 0.016098
[13 empty] | 1.8762 | 0.016114
[13 empty] | 1.8782 | 0.01613
[13 empty] | 1.8802 | 0.016145
[13 empty] | 1.8822 | 0.016161
[13 empty] | 1.8842 | 0.016177
[13 empty] | 1.8862 | 0.016193
[13 empty] | 1.8882 | 0.016208
[13 empty] | 1.8902 | 0.016224
[13 empty] | 1.8922 | 0.01624
[13 empty] | 1.8942 | 0.016256
[13 empty] | 1.8962 | 0.016272
[13 empty] | 1.8982 | 0.016288
[13 empty] | 1.9002 | 0.016304
[13 empty] | 1.9022 | 0.01632
[13 empty] | 1.9042 | 0.016336
[13 empty] | 1.9062 | 0.016353
[13 empty] | 1.9082 | 0.016369
[13 empty] | 1.9102 | 0.016385
[13 empty] | 1.9122 | 0.016401
[13 empty] | 1.9142 | 0.016418
[13 empty] | 1.9162 | 0.016434
[13 empty] | 1.9182 | 0.01645
[13 empty] | 1.9202 | 0.016467
[13 empty] | 1.9222 | 0.016483
[13 empty] | 1.9242 | 0.0165
[13 empty] | 1.9262 | 0.016516
[13 empty] | 1.9282 | 0.016533
[13 empty] | 1.9302 | 0.01655
[13 empty] | 1.9322 | 0.016566
[13 empty] | 1.9342 | 0.016583
[13 empty] | 1.9362 | 0.0166
[13 empty] | 1.9382 | 0.016616
[13 empty] | 1.9402 | 0.016633
[13 empty] | 1.9422 | 0.01665
[13 empty] | 1.9442 | 0.016667
[13 empty] | 1.9462 | 0.016684
[13 empty] | 1.9482 | 0.016701
[13 empty] | 1.9502 | 0.016718
[13 empty] | 1.9522 | 0.016735
[13 empty] | 1.9542 | 0.016752
[13 empty] | 1.9562 | 0.016769
[13 empty] | 1.9582 | 0.016786
[13 empty] | 1.9602 | 0.016803
[13 empty] | 1.9622 | 0.016821
[13 empty] | 1.9642 | 0.016838
[13 empty] | 1.9662 | 0.016855
[13 empty] | 1.9682 | 0.016873
[13 empty] | 1.9702 | 0.01689
[13 empty] | 1.9722 | 0.016907
[13 empty] | 1.9742 | 0.016925
[13 empty] | 1.9762 | 0.016942
[13 empty] | 1.9782 | 0.01696
[13 empty] | 1.9802 | 0.016977
[13 empty] | 1.9822 | 0.016995
[13 empty] | 1.9842 | 0.017013
[13 empty] | 1.9862 | 0.01703
[13 empty] | 1.9882 | 0.017048
[13 empty] | 1.9902 | 0.017066
[13 empty] | 1.9922 | 0.017084
[13 empty] | 1.9942 | 0.017101
[13 empty] | 1.9962 | 0.017119
[13 empty] | 1.9982 | 0.017137
[13 empty] | 2.0002 | 0.017155
[13 empty] | 2.0021 | 0.017173
[13 empty] | 2.0042 | 0.017191
[13 empty] | 2.0061 | 0.017209
[13 empty] | 2.0082 | 0.017227
[13 empty] | 2.0101 | 0.017245
[13 empty] | 2.0122 | 0.017263
[13 empty] | 2.0141 | 0.017281
[13 empty] | 2.0162 | 0.0173
[13 empty] | 2.0181 | 0.017318
[13 empty] | 2.0201 | 0.017336
[13 empty] | 2.0221 | 0.017354
[13 empty] | 2.0241 | 0.017373
[13 empty] | 2.0261 | 0.017391
[13 empty] | 2.0281 | 0.01741
[13 empty] | 2.0301 | 0.017428
[13 empty] | 2.0321 | 0.017447
[13 empty] | 2.0341 | 0.017465
[13 empty] | 2.0361 | 0.017484
[13 empty] | 2.0381 | 0.017502
[13 empty] | 2.0401 | 0.017521
[13 empty] | 2.0421 | 0.01754
[13 empty] | 2.0441 | 0.017559
[13 empty] | 2.0461 | 0.017577
[13 empty] | 2.0481 | 0.017596
[13 empty] | 2.0501 | 0.017615
[13 empty] | 2.0521 | 0.017634
[13 empty] | 2.0541 | 0.017653
[13 empty] | 2.0561 | 0.017671
[13 empty] | 2.0581 | 0.017691
[13 empty] | 2.0601 | 0.017709
[13 empty] | 2.0621 | 0.017729
[13 empty] | 2.0641 | 0.017748
[13 empty] | 2.0661 | 0.017767
[13 empty] | 2.0681 | 0.017786
[13 empty] | 2.0701 | 0.017805
[13 empty] | 2.0721 | 0.017824
[13 empty] | 2.0741 | 0.017844
[13 empty] | 2.0761 | 0.017863
[13 empty] | 2.0781 | 0.017882
[13 empty] | 2.0801 | 0.017902
[13 empty] | 2.0821 | 0.017921
[13 empty] | 2.0841 | 0.01794
[13 empty] | 2.0861 | 0.01796
[13 empty] | 2.0881 | 0.017979
[13 empty] | 2.0901 | 0.017999
[13 empty] | 2.0921 | 0.018018
[13 empty] | 2.0941 | 0.018038
[13 empty] | 2.0961 | 0.018058
[13 empty] | 2.0981 | 0.018077
[13 empty] | 2.1001 | 0.018097
[13 empty] | 2.1021 | 0.018117
[13 empty] | 2.1041 | 0.018136
[13 empty] | 2.1061 | 0.018156
[13 empty] | 2.1081 | 0.018176
[13 empty] | 2.1101 | 0.018196
[13 empty] | 2.1121 | 0.018216
[13 empty] | 2.1141 | 0.018236
[13 empty] | 2.1161 | 0.018256
[13 empty] | 2.1181 | 0.018276
[13 empty] | 2.1201 | 0.018296
[13 empty] | 2.1221 | 0.018316
[13 empty] | 2.1241 | 0.018336
[13 empty] | 2.1261 | 0.018356
[13 empty] | 2.1281 | 0.018377
[13 empty] | 2.1301 | 0.018397
[13 empty] | 2.1321 | 0.018417
[13 empty] | 2.1341 | 0.018437
[13 empty] | 2.1361 | 0.018458
[13 empty] | 2.1381 | 0.018478
[13 empty] | 2.1401 | 0.018498
[13 empty] | 2.1421 | 0.018519
[13 empty] | 2.1441 | 0.018539
[13 empty] | 2.1461 | 0.01856
[13 empty] | 2.1481 | 0.01858
[13 empty] | 2.1501 | 0.018601
[13 empty] | 2.1521 | 0.018622
[13 empty] | 2.1541 | 0.018642
[13 empty] | 2.1561 | 0.018663
[13 empty] | 2.1581 | 0.018684
[13 empty] | 2.1601 | 0.018704
[13 empty] | 2.1621 | 0.018725
[13 empty] | 2.1641 | 0.018746
[13 empty] | 2.1661 | 0.018767
[13 empty] | 2.1681 | 0.018788
[13 empty] | 2.1701 | 0.018809
[13 empty] | 2.1721 | 0.018829
[13 empty] | 2.1741 | 0.01885
[13 empty] | 2.1761 | 0.018872
[13 empty] | 2.1781 | 0.018893
[13 empty] | 2.1801 | 0.018914
[13 empty] | 2.1821 | 0.018935
[13 empty] | 2.1841 | 0.018956
[13 empty] | 2.1861 | 0.018977
[13 empty] | 2.1881 | 0.018998
[13 empty] | 2.1901 | 0.01902
[13 empty] | 2.1921 | 0.019041
[13 empty] | 2.1941 | 0.019062
[13 empty] | 2.1961 | 0.019084
[13 empty] | 2.1981 | 0.019105
[13 empty] | 2.2001 | 0.019127
[13 empty] | 2.202 | 0.019148
[13 empty] | 2.2041 | 0.01917
[13 empty] | 2.206 | 0.019191
[13 empty] | 2.2081 | 0.019213
[13 empty] | 2.21 | 0.019234
[13 empty] | 2.2121 | 0.019256
[13 empty] | 2.214 | 0.019278
[13 empty] | 2.2161 | 0.019299
[13 empty] | 2.218 | 0.019321
[13 empty] | 2.2201 | 0.019343
[13 empty] | 2.222 | 0.019365
[13 empty] | 2.224 | 0.019387
[13 empty] | 2.226 | 0.019408
[13 empty] | 2.228 | 0.01943
[13 empty] | 2.23 | 0.019452
[13 empty] | 2.232 | 0.019474
[13 empty] | 2.234 | 0.019496
[13 empty] | 2.236 | 0.019519
[13 empty] | 2.238 | 0.019541
[13 empty] | 2.24 | 0.019563
[13 empty] | 2.242 | 0.019585
[13 empty] | 2.244 | 0.019607
[13 empty] | 2.246 | 0.01963
[13 empty] | 2.248 | 0.019652
[13 empty] | 2.25 | 0.019674
[13 empty] | 2.252 | 0.019696
[13 empty] | 2.254 | 0.019719
[13 empty] | 2.256 | 0.019741
[13 empty] | 2.258 | 0.019764
[13 empty] | 2.26 | 0.019786
[13 empty] | 2.262 | 0.019809
[13 empty] | 2.264 | 0.019831
[13 empty] | 2.266 | 0.019854
[13 empty] | 2.268 | 0.019877
[13 empty] | 2.27 | 0.019899
[13 empty] | 2.272 | 0.019922
[13 empty] | 2.274 | 0.019945
[13 empty] | 2.276 | 0.019968
[13 empty] | 2.278 | 0.019991
[13 empty] | 2.28 | 0.020013
[13 empty] | 2.282 | 0.020036
[13 empty] | 2.284 | 0.020059
[13 empty] | 2.286 | 0.020082
[13 empty] | 2.288 | 0.020105
[13 empty] | 2.29 | 0.020128
[13 empty] | 2.292 | 0.020151
[13 empty] | 2.294 | 0.020175
[13 empty] | 2.296 | 0.020198
[13 empty] | 2.298 | 0.020221
[13 empty] | 2.3 | 0.020244
[13 empty] | 2.302 | 0.020267
[13 empty] | 2.304 | 0.020291
[13 empty] | 2.306 | 0.020313
[13 empty] | 2.308 | 0.020341
[13 empty] | 2.31 | 0.020357
)

## low-re
tube condensation-Kuhn--2-1-2-(3)-lowre
冷凝壁面heat flux |  |  |  | bulk temperature |  |  |  | wall tempreature |  |  | heat transfer coefficient |  | bulk air mole fraction
(title | Total Surface Heat Flux vs. Curve Length) |  |  | (title | Static Temperature vs. Curve Length) |  |  | (title | Static Temperature vs. Curve Length) |  |  |  | (title | Mole fraction of air)
(labels | Curve Length | Total Surface Heat Flux) |  | (labels | Curve Length | Static Temperature) |  | (labels | Curve Length | Static Temperature) |  |  | (labels | Position | Mole fraction of air)
((xy/key/label | condensationwall) |  |  | ((xy/key/label | axis) |  |  | ((xy/key/label | condensationwall) |  |  |  | ((xy/key/label | axis)
0.81 | -988551 |  | 988551 | 2.31 | 405.95 | 0.81 | 419.45 | 0.81 | 438.206 |  | 0.81 | -52705.8541 | 0 | 0.012502
0.8101 | -1658370 |  | 1658370 | 2.308 | 405.95 | 0.8101 | 419.45 | 0.8101 | 415.517 |  | 0.8101 | 421655.225 | 0.0019981 | 0.012502
0.81022 | -1153970 |  | 1153970 | 2.306 | 405.95 | 0.81022 | 419.45 | 0.81022 | 415.516 |  | 0.81022 | 293332.486 | 0.0039963 | 0.012502
0.81036 | -945731 |  | 945731 | 2.304 | 405.95 | 0.81036 | 419.45 | 0.81036 | 415.516 |  | 0.81036 | 240399.3391 | 0.0059944 | 0.012502
0.81054 | -827116 |  | 827116 | 2.302 | 405.95 | 0.81054 | 419.45 | 0.81054 | 415.515 |  | 0.81054 | 210194.6633 | 0.0079926 | 0.012502
0.81074 | -739711 |  | 739711 | 2.3 | 405.95 | 0.81074 | 419.45 | 0.81074 | 415.514 |  | 0.81074 | 187934.7053 | 0.0099907 | 0.012502
0.81099 | -670492 |  | 670492 | 2.298 | 405.95 | 0.81099 | 419.45 | 0.81099 | 415.513 |  | 0.81099 | 170305.3086 | 0.011989 | 0.012502
0.81129 | -612241 |  | 612241 | 2.296 | 405.95 | 0.81129 | 419.45 | 0.81129 | 415.512 |  | 0.81129 | 155470.0356 | 0.013987 | 0.012502
0.81165 | -561288 |  | 561288 | 2.294 | 405.95 | 0.81165 | 419.45 | 0.81165 | 415.51 |  | 0.81165 | 142458.8832 | 0.015985 | 0.012502
0.81208 | -516282 |  | 516282 | 2.292 | 405.95 | 0.81208 | 419.45 | 0.81208 | 415.508 |  | 0.81208 | 130969.5586 | 0.017983 | 0.012502
0.8126 | -476112 |  | 476112 | 2.29 | 405.95 | 0.8126 | 419.45 | 0.8126 | 415.506 |  | 0.8126 | 120718.0527 | 0.019981 | 0.012502
0.81322 | -440102 |  | 440102 | 2.288 | 405.95 | 0.81322 | 419.45 | 0.81322 | 415.504 |  | 0.81322 | 111531.1708 | 0.02198 | 0.012502
0.81396 | -407792 |  | 407792 | 2.286 | 405.95 | 0.81396 | 419.45 | 0.81396 | 415.5 |  | 0.81396 | 103238.481 | 0.023978 | 0.012502
0.81485 | -378827 |  | 378827 | 2.284 | 405.95 | 0.81485 | 419.45 | 0.81485 | 415.496 |  | 0.81485 | 95808.5483 | 0.025976 | 0.012502
0.81592 | -352808 |  | 352808 | 2.282 | 405.95 | 0.81592 | 419.45 | 0.81592 | 415.492 |  | 0.81592 | 89137.9485 | 0.027974 | 0.012502
0.8172 | -329342 |  | 329342 | 2.28 | 405.95 | 0.8172 | 419.45 | 0.8172 | 415.486 |  | 0.8172 | 83083.2492 | 0.029972 | 0.012502
0.81874 | -308338 |  | 308338 | 2.278 | 405.95 | 0.81874 | 419.45 | 0.81874 | 415.48 |  | 0.81874 | 77667.0025 | 0.03197 | 0.012502
0.82074 | -288043 |  | 288043 | 2.276 | 405.95 | 0.82074 | 419.45 | 0.82074 | 415.471 |  | 0.82074 | 72390.8017 | 0.033968 | 0.012502
0.82274 | -272589 |  | 272589 | 2.274 | 405.95 | 0.82274 | 419.45 | 0.82274 | 415.462 |  | 0.82274 | 68352.3069 | 0.035967 | 0.012502
0.82474 | -260525 |  | 260525 | 2.272 | 405.95 | 0.82474 | 419.45 | 0.82474 | 415.454 |  | 0.82474 | 65196.4464 | 0.037965 | 0.012502
0.82674 | -250740 |  | 250740 | 2.27 | 405.95 | 0.82674 | 419.45 | 0.82674 | 415.445 |  | 0.82674 | 62606.7416 | 0.039963 | 0.012502
0.82874 | -242593 |  | 242593 | 2.268 | 405.95 | 0.82874 | 419.45 | 0.82874 | 415.437 |  | 0.82874 | 60451.7817 | 0.041961 | 0.012502
0.83074 | -235678 |  | 235678 | 2.266 | 405.95 | 0.83074 | 419.45 | 0.83074 | 415.428 |  | 0.83074 | 58597.2153 | 0.043959 | 0.012502
0.83274 | -229712 |  | 229712 | 2.264 | 405.95 | 0.83274 | 419.45 | 0.83274 | 415.419 |  | 0.83274 | 56986.3557 | 0.045957 | 0.012502
0.83474 | -224493 |  | 224493 | 2.262 | 405.95 | 0.83474 | 419.45 | 0.83474 | 415.411 |  | 0.83474 | 55581.332 | 0.047955 | 0.012502
0.83674 | -219874 |  | 219874 | 2.26 | 405.95 | 0.83674 | 419.45 | 0.83674 | 415.402 |  | 0.83674 | 54316.6996 | 0.049954 | 0.012502
0.83873 | -215746 |  | 215746 | 2.258 | 405.95 | 0.83873 | 419.45 | 0.83873 | 415.394 |  | 0.83873 | 53191.8146 | 0.051952 | 0.012502
0.84073 | -212026 |  | 212026 | 2.256 | 405.95 | 0.84073 | 419.45 | 0.84073 | 415.385 |  | 0.84073 | 52158.9176 | 0.05395 | 0.012502
0.84273 | -208652 |  | 208652 | 2.254 | 405.95 | 0.84273 | 419.45 | 0.84273 | 415.376 |  | 0.84273 | 51215.513 | 0.055948 | 0.012502
0.84473 | -205572 |  | 205572 | 2.252 | 405.95 | 0.84473 | 419.45 | 0.84473 | 415.368 |  | 0.84473 | 50360.6075 | 0.057946 | 0.012502
0.84673 | -202744 |  | 202744 | 2.25 | 405.95 | 0.84673 | 419.45 | 0.84673 | 415.359 |  | 0.84673 | 49558.5431 | 0.059944 | 0.012502
0.84873 | -200135 |  | 200135 | 2.248 | 405.95 | 0.84873 | 419.45 | 0.84873 | 415.351 |  | 0.84873 | 48825.3232 | 0.061942 | 0.012502
0.85073 | -197716 |  | 197716 | 2.246 | 405.95 | 0.85073 | 419.45 | 0.85073 | 415.342 |  | 0.85073 | 48129.5034 | 0.063941 | 0.012502
0.85273 | -195466 |  | 195466 | 2.244 | 405.95 | 0.85273 | 419.45 | 0.85273 | 415.333 |  | 0.85273 | 47477.7751 | 0.065939 | 0.012502
0.85473 | -193375 |  | 193375 | 2.242 | 405.95 | 0.85473 | 419.45 | 0.85473 | 415.325 |  | 0.85473 | 46878.7879 | 0.067937 | 0.012502
0.85672 | -191413 |  | 191413 | 2.24 | 405.95 | 0.85672 | 419.45 | 0.85672 | 415.316 |  | 0.85672 | 46302.1287 | 0.069935 | 0.012502
0.85872 | -189560 |  | 189560 | 2.238 | 405.95 | 0.85872 | 419.45 | 0.85872 | 415.308 |  | 0.85872 | 45765.3308 | 0.071933 | 0.012502
0.86072 | -187817 |  | 187817 | 2.236 | 405.95 | 0.86072 | 419.45 | 0.86072 | 415.299 |  | 0.86072 | 45246.2057 | 0.073931 | 0.012502
0.86272 | -186172 |  | 186172 | 2.234 | 405.95 | 0.86272 | 419.45 | 0.86272 | 415.29 |  | 0.86272 | 44752.8846 | 0.075929 | 0.012502
0.86472 | -184614 |  | 184614 | 2.232 | 405.95 | 0.86472 | 419.45 | 0.86472 | 415.282 |  | 0.86472 | 44293.1862 | 0.077928 | 0.012502
0.86672 | -183136 |  | 183136 | 2.23 | 405.95 | 0.86672 | 419.45 | 0.86672 | 415.273 |  | 0.86672 | 43843.9071 | 0.079926 | 0.012502
0.86872 | -181732 |  | 181732 | 2.228 | 405.95 | 0.86872 | 419.45 | 0.86872 | 415.265 |  | 0.86872 | 43424.6117 | 0.081924 | 0.012502
0.87072 | -180395 |  | 180395 | 2.226 | 405.95 | 0.87072 | 419.45 | 0.87072 | 415.256 |  | 0.87072 | 43012.6371 | 0.083922 | 0.012502
0.87272 | -179119 |  | 179119 | 2.224 | 405.95 | 0.87272 | 419.45 | 0.87272 | 415.247 |  | 0.87272 | 42616.9403 | 0.08592 | 0.012502
0.87472 | -177900 |  | 177900 | 2.222 | 405.95 | 0.87472 | 419.45 | 0.87472 | 415.239 |  | 0.87472 | 42246.4973 | 0.087918 | 0.012502
0.87672 | -176734 |  | 176734 | 2.2201 | 405.95 | 0.87672 | 419.45 | 0.87672 | 415.23 |  | 0.87672 | 41880.0948 | 0.089916 | 0.012502
0.87871 | -175616 |  | 175616 | 2.218 | 405.95 | 0.87871 | 419.45 | 0.87871 | 415.222 |  | 0.87871 | 41536.4238 | 0.091915 | 0.012502
0.88071 | -174544 |  | 174544 | 2.2161 | 405.95 | 0.88071 | 419.45 | 0.88071 | 415.213 |  | 0.88071 | 41195.1853 | 0.093913 | 0.012502
0.88271 | -173513 |  | 173513 | 2.214 | 405.95 | 0.88271 | 419.45 | 0.88271 | 415.204 |  | 0.88271 | 40865.0495 | 0.095911 | 0.012502
0.88471 | -172521 |  | 172521 | 2.2121 | 405.95 | 0.88471 | 419.45 | 0.88471 | 415.196 |  | 0.88471 | 40555.0071 | 0.097909 | 0.012502
0.88671 | -171566 |  | 171566 | 2.21 | 405.95 | 0.88671 | 419.45 | 0.88671 | 415.187 |  | 0.88671 | 40245.3671 | 0.099907 | 0.012502
0.88871 | -170645 |  | 170645 | 2.2081 | 405.95 | 0.88871 | 419.45 | 0.88871 | 415.179 |  | 0.88871 | 39954.3432 | 0.1019 | 0.012502
0.89071 | -169756 |  | 169756 | 2.206 | 405.95 | 0.89071 | 419.45 | 0.89071 | 415.17 |  | 0.89071 | 39662.6168 | 0.1039 | 0.012502
0.89271 | -168897 |  | 168897 | 2.2041 | 405.95 | 0.89271 | 419.45 | 0.89271 | 415.161 |  | 0.89271 | 39379.1093 | 0.1059 | 0.012502
0.89471 | -168067 |  | 168067 | 2.202 | 405.95 | 0.89471 | 419.45 | 0.89471 | 415.153 |  | 0.89471 | 39112.6367 | 0.1079 | 0.012502
0.8967 | -167270 |  | 167270 | 2.2001 | 405.95 | 0.8967 | 419.45 | 0.8967 | 415.144 |  | 0.8967 | 38845.7966 | 0.1099 | 0.012502
0.8987 | -166496 |  | 166496 | 2.1981 | 405.95 | 0.8987 | 419.45 | 0.8987 | 415.135 |  | 0.8987 | 38585.3998 | 0.1119 | 0.012502
0.9007 | -165737 |  | 165737 | 2.1961 | 405.95 | 0.9007 | 419.45 | 0.9007 | 415.127 |  | 0.9007 | 38338.4224 | 0.11389 | 0.012502
0.9027 | -165003 |  | 165003 | 2.1941 | 405.95 | 0.9027 | 419.45 | 0.9027 | 415.118 |  | 0.9027 | 38089.3352 | 0.11589 | 0.012502
0.9047 | -164290 |  | 164290 | 2.1921 | 405.95 | 0.9047 | 419.45 | 0.9047 | 415.11 |  | 0.9047 | 37854.8387 | 0.11789 | 0.012502
0.9067 | -163597 |  | 163597 | 2.1901 | 405.95 | 0.9067 | 419.45 | 0.9067 | 415.101 |  | 0.9067 | 37617.1534 | 0.11989 | 0.012502
0.9087 | -162924 |  | 162924 | 2.1881 | 405.95 | 0.9087 | 419.45 | 0.9087 | 415.092 |  | 0.9087 | 37385.039 | 0.12189 | 0.012502
0.9107 | -162275 |  | 162275 | 2.1861 | 405.95 | 0.9107 | 419.45 | 0.9107 | 415.084 |  | 0.9107 | 37167.8882 | 0.12388 | 0.012502
0.9127 | -161640 |  | 161640 | 2.1841 | 405.95 | 0.9127 | 419.45 | 0.9127 | 415.075 |  | 0.9127 | 36946.2857 | 0.12588 | 0.012502
0.9147 | -161014 |  | 161014 | 2.1821 | 405.95 | 0.9147 | 419.45 | 0.9147 | 415.067 |  | 0.9147 | 36736.0256 | 0.12788 | 0.012502
0.9167 | -160406 |  | 160406 | 2.1801 | 405.95 | 0.9167 | 419.45 | 0.9167 | 415.058 |  | 0.9167 | 36522.3133 | 0.12988 | 0.012502
0.91869 | -159820 |  | 159820 | 2.1781 | 405.95 | 0.91869 | 419.45 | 0.91869 | 415.049 |  | 0.91869 | 36314.474 | 0.13188 | 0.012502
0.92069 | -159244 |  | 159244 | 2.1761 | 405.95 | 0.92069 | 419.45 | 0.92069 | 415.041 |  | 0.92069 | 36117.9406 | 0.13388 | 0.012502
0.92269 | -158675 |  | 158675 | 2.1741 | 405.95 | 0.92269 | 419.45 | 0.92269 | 415.032 |  | 0.92269 | 35915.5727 | 0.13587 | 0.012502
0.92469 | -158121 |  | 158121 | 2.1721 | 405.95 | 0.92469 | 419.45 | 0.92469 | 415.023 |  | 0.92469 | 35717.4159 | 0.13787 | 0.012502
0.92669 | -157587 |  | 157587 | 2.1701 | 405.95 | 0.92669 | 419.45 | 0.92669 | 415.015 |  | 0.92669 | 35532.5817 | 0.13987 | 0.012502
0.92869 | -157061 |  | 157061 | 2.1681 | 405.95 | 0.92869 | 419.45 | 0.92869 | 415.006 |  | 0.92869 | 35342.2592 | 0.14187 | 0.012502
0.93069 | -156540 |  | 156540 | 2.1661 | 405.95 | 0.93069 | 419.45 | 0.93069 | 414.998 |  | 0.93069 | 35161.7251 | 0.14387 | 0.012502
0.93269 | -156038 |  | 156038 | 2.1641 | 405.95 | 0.93269 | 419.45 | 0.93269 | 414.989 |  | 0.93269 | 34978.256 | 0.14586 | 0.012502
0.93469 | -155545 |  | 155545 | 2.1621 | 405.95 | 0.93469 | 419.45 | 0.93469 | 414.98 |  | 0.93469 | 34797.5391 | 0.14786 | 0.012502
0.93668 | -155061 |  | 155061 | 2.1601 | 405.95 | 0.93668 | 419.45 | 0.93668 | 414.972 |  | 0.93668 | 34627.289 | 0.14986 | 0.012502
0.93868 | -154586 |  | 154586 | 2.1581 | 405.95 | 0.93868 | 419.45 | 0.93868 | 414.963 |  | 0.93868 | 34451.9724 | 0.15186 | 0.012502
0.94068 | -154120 |  | 154120 | 2.1561 | 405.95 | 0.94068 | 419.45 | 0.94068 | 414.954 |  | 0.94068 | 34279.3594 | 0.15386 | 0.012502
0.94268 | -153663 |  | 153663 | 2.1541 | 405.95 | 0.94268 | 419.45 | 0.94268 | 414.946 |  | 0.94268 | 34117.0071 | 0.15585 | 0.012502
0.94468 | -153214 |  | 153214 | 2.1521 | 405.95 | 0.94468 | 419.45 | 0.94468 | 414.937 |  | 0.94468 | 33949.4793 | 0.15785 | 0.012502
0.94668 | -152773 |  | 152773 | 2.1501 | 405.95 | 0.94668 | 419.45 | 0.94668 | 414.928 |  | 0.94668 | 33784.3874 | 0.15985 | 0.012502
0.94868 | -152340 |  | 152340 | 2.1481 | 405.95 | 0.94868 | 419.45 | 0.94868 | 414.92 |  | 0.94868 | 33629.1391 | 0.16185 | 0.012502
0.95068 | -151915 |  | 151915 | 2.1461 | 405.95 | 0.95068 | 419.45 | 0.95068 | 414.911 |  | 0.95068 | 33468.8257 | 0.16385 | 0.012502
0.95268 | -151496 |  | 151496 | 2.1441 | 405.95 | 0.95268 | 419.45 | 0.95268 | 414.902 |  | 0.95268 | 33310.4661 | 0.16585 | 0.012502
0.95468 | -151085 |  | 151085 | 2.1421 | 405.95 | 0.95468 | 419.45 | 0.95468 | 414.894 |  | 0.95468 | 33161.7647 | 0.16784 | 0.012502
0.95668 | -150681 |  | 150681 | 2.1401 | 405.95 | 0.95668 | 419.45 | 0.95668 | 414.885 |  | 0.95668 | 33007.8861 | 0.16984 | 0.012502
0.95867 | -150288 |  | 150288 | 2.1381 | 405.95 | 0.95867 | 419.45 | 0.95867 | 414.876 |  | 0.95867 | 32857.0179 | 0.17184 | 0.012502
0.96067 | -149893 |  | 149893 | 2.1361 | 405.95 | 0.96067 | 419.45 | 0.96067 | 414.868 |  | 0.96067 | 32713.4439 | 0.17384 | 0.012502
0.96267 | -149507 |  | 149507 | 2.1341 | 405.95 | 0.96267 | 419.451 | 0.96267 | 414.859 |  | 0.96267 | 32558.1446 | 0.17584 | 0.012502
0.96467 | -149133 |  | 149133 | 2.1321 | 405.95 | 0.96467 | 419.451 | 0.96467 | 414.85 |  | 0.96467 | 32413.171 | 0.17783 | 0.012502
0.96667 | -148762 |  | 148762 | 2.1301 | 405.95 | 0.96667 | 419.451 | 0.96667 | 414.842 |  | 0.96667 | 32276.4157 | 0.17983 | 0.012502
0.96867 | -148389 |  | 148389 | 2.1281 | 405.95 | 0.96867 | 419.451 | 0.96867 | 414.833 |  | 0.96867 | 32132.7414 | 0.18183 | 0.012502
0.97067 | -148024 |  | 148024 | 2.1261 | 405.95 | 0.97067 | 419.451 | 0.97067 | 414.824 |  | 0.97067 | 31991.3551 | 0.18383 | 0.012502
0.97267 | -147671 |  | 147671 | 2.1241 | 405.95 | 0.97267 | 419.451 | 0.97267 | 414.816 |  | 0.97267 | 31859.9784 | 0.18583 | 0.012502
0.97467 | -147320 |  | 147320 | 2.1221 | 405.95 | 0.97467 | 419.451 | 0.97467 | 414.807 |  | 0.97467 | 31722.6529 | 0.18783 | 0.012502
0.97667 | -146974 |  | 146974 | 2.1201 | 405.95 | 0.97667 | 419.451 | 0.97667 | 414.798 |  | 0.97667 | 31586.9332 | 0.18982 | 0.012502
0.97866 | -146632 |  | 146632 | 2.1181 | 405.95 | 0.97866 | 419.451 | 0.97866 | 414.79 |  | 0.97866 | 31459.3435 | 0.19182 | 0.012502
0.98066 | -146294 |  | 146294 | 2.1161 | 405.95 | 0.98066 | 419.452 | 0.98066 | 414.781 |  | 0.98066 | 31319.6318 | 0.19382 | 0.012502
0.98266 | -145961 |  | 145961 | 2.1141 | 405.95 | 0.98266 | 419.452 | 0.98266 | 414.772 |  | 0.98266 | 31188.2479 | 0.19582 | 0.012502
0.98466 | -145631 |  | 145631 | 2.1121 | 405.95 | 0.98466 | 419.452 | 0.98466 | 414.764 |  | 0.98466 | 31064.6331 | 0.19782 | 0.012502
0.98666 | -145306 |  | 145306 | 2.1101 | 405.95 | 0.98666 | 419.452 | 0.98666 | 414.755 |  | 0.98666 | 30935.9165 | 0.19981 | 0.012502
0.98866 | -144984 |  | 144984 | 2.1081 | 405.95 | 0.98866 | 419.452 | 0.98866 | 414.746 |  | 0.98866 | 30808.3298 | 0.20181 | 0.012502
0.99066 | -144666 |  | 144666 | 2.1061 | 405.95 | 0.99066 | 419.452 | 0.99066 | 414.737 |  | 0.99066 | 30682.0785 | 0.20381 | 0.012502
0.99266 | -144352 |  | 144352 | 2.1041 | 405.95 | 0.99266 | 419.453 | 0.99266 | 414.729 |  | 0.99266 | 30557.155 | 0.20581 | 0.012502
0.99466 | -144042 |  | 144042 | 2.1021 | 405.95 | 0.99466 | 419.453 | 0.99466 | 414.72 |  | 0.99466 | 30433.5517 | 0.20781 | 0.012502
0.99665 | -143741 |  | 143741 | 2.1001 | 405.95 | 0.99665 | 419.453 | 0.99665 | 414.711 |  | 0.99665 | 30312.3155 | 0.2098 | 0.012502
0.99865 | -143440 |  | 143440 | 2.0981 | 405.95 | 0.99865 | 419.453 | 0.99865 | 414.703 |  | 0.99865 | 30197.8947 | 0.2118 | 0.012502
1.0007 | -143138 |  | 143138 | 2.0961 | 405.95 | 1.0007 | 419.454 | 1.0007 | 414.694 |  | 1.0007 | 30071.0084 | 0.2138 | 0.012502
1.0027 | -142845 |  | 142845 | 2.0941 | 405.95 | 1.0027 | 419.454 | 1.0027 | 414.685 |  | 1.0027 | 29952.8203 | 0.2158 | 0.012502
1.0047 | -142554 |  | 142554 | 2.0921 | 405.95 | 1.0047 | 419.454 | 1.0047 | 414.676 |  | 1.0047 | 29835.496 | 0.2178 | 0.012502
1.0067 | -142260 |  | 142260 | 2.0901 | 405.95 | 1.0067 | 419.455 | 1.0067 | 414.668 |  | 1.0067 | 29717.9862 | 0.2198 | 0.012502
1.0087 | -141976 |  | 141976 | 2.0881 | 405.95 | 1.0087 | 419.455 | 1.0087 | 414.659 |  | 1.0087 | 29603.0025 | 0.22179 | 0.012502
1.0107 | -141694 |  | 141694 | 2.0861 | 405.95 | 1.0107 | 419.456 | 1.0107 | 414.65 |  | 1.0107 | 29482.7299 | 0.22379 | 0.012502
1.0127 | -141414 |  | 141414 | 2.0841 | 405.95 | 1.0127 | 419.456 | 1.0127 | 414.641 |  | 1.0127 | 29369.4704 | 0.22579 | 0.012502
1.0147 | -141136 |  | 141136 | 2.0821 | 405.95 | 1.0147 | 419.456 | 1.0147 | 414.633 |  | 1.0147 | 29263.1142 | 0.22779 | 0.012502
1.0167 | -140862 |  | 140862 | 2.0801 | 405.95 | 1.0167 | 419.457 | 1.0167 | 414.624 |  | 1.0167 | 29145.8721 | 0.22979 | 0.012502
1.0186 | -140595 |  | 140595 | 2.0781 | 405.95 | 1.0186 | 419.457 | 1.0186 | 414.615 |  | 1.0186 | 29036.5551 | 0.23178 | 0.012502
1.0206 | -140322 |  | 140322 | 2.0761 | 405.95 | 1.0206 | 419.458 | 1.0206 | 414.606 |  | 1.0206 | 28920.4452 | 0.23378 | 0.012502
1.0226 | -140055 |  | 140055 | 2.0741 | 405.95 | 1.0226 | 419.458 | 1.0226 | 414.598 |  | 1.0226 | 28817.9012 | 0.23578 | 0.012502
1.0246 | -139795 |  | 139795 | 2.0721 | 405.95 | 1.0246 | 419.459 | 1.0246 | 414.589 |  | 1.0246 | 28705.3388 | 0.23778 | 0.012502
1.0266 | -139534 |  | 139534 | 2.0701 | 405.95 | 1.0266 | 419.46 | 1.0266 | 414.58 |  | 1.0266 | 28593.0328 | 0.23978 | 0.012502
1.0286 | -139271 |  | 139271 | 2.0681 | 405.95 | 1.0286 | 419.46 | 1.0286 | 414.571 |  | 1.0286 | 28486.6026 | 0.24177 | 0.012502
1.0306 | -139011 |  | 139011 | 2.0661 | 405.95 | 1.0306 | 419.461 | 1.0306 | 414.563 |  | 1.0306 | 28381.176 | 0.24377 | 0.012502
1.0326 | -138759 |  | 138759 | 2.0641 | 405.95 | 1.0326 | 419.461 | 1.0326 | 414.554 |  | 1.0326 | 28277.7665 | 0.24577 | 0.012502
1.0346 | -138508 |  | 138508 | 2.0621 | 405.95 | 1.0346 | 419.462 | 1.0346 | 414.545 |  | 1.0346 | 28169.2089 | 0.24777 | 0.012502
1.0366 | -138257 |  | 138257 | 2.0601 | 405.95 | 1.0366 | 419.463 | 1.0366 | 414.536 |  | 1.0366 | 28061.0919 | 0.24977 | 0.012502
1.0386 | -138010 |  | 138010 | 2.0581 | 405.95 | 1.0386 | 419.464 | 1.0386 | 414.527 |  | 1.0386 | 27954.2232 | 0.25177 | 0.012502
1.0406 | -137769 |  | 137769 | 2.0561 | 405.95 | 1.0406 | 419.464 | 1.0406 | 414.518 |  | 1.0406 | 27854.63 | 0.25376 | 0.012502
1.0426 | -137527 |  | 137527 | 2.0541 | 405.95 | 1.0426 | 419.465 | 1.0426 | 414.51 |  | 1.0426 | 27755.1968 | 0.25576 | 0.012502
1.0446 | -137282 |  | 137282 | 2.0521 | 405.95 | 1.0446 | 419.466 | 1.0446 | 414.501 |  | 1.0446 | 27649.9496 | 0.25776 | 0.012502
1.0466 | -137039 |  | 137039 | 2.0501 | 405.95 | 1.0466 | 419.467 | 1.0466 | 414.492 |  | 1.0466 | 27545.5276 | 0.25976 | 0.012502
1.0486 | -136799 |  | 136799 | 2.0481 | 405.95 | 1.0486 | 419.468 | 1.0486 | 414.483 |  | 1.0486 | 27442.1264 | 0.26176 | 0.012502
1.0506 | -136566 |  | 136566 | 2.0461 | 405.95 | 1.0506 | 419.469 | 1.0506 | 414.474 |  | 1.0506 | 27340.5405 | 0.26376 | 0.012502
1.0526 | -136332 |  | 136332 | 2.0441 | 405.95 | 1.0526 | 419.47 | 1.0526 | 414.465 |  | 1.0526 | 27239.1608 | 0.26575 | 0.012502
1.0546 | -136100 |  | 136100 | 2.0421 | 405.95 | 1.0546 | 419.471 | 1.0546 | 414.457 |  | 1.0546 | 27143.9968 | 0.26775 | 0.012502
1.0566 | -135869 |  | 135869 | 2.0401 | 405.95 | 1.0566 | 419.472 | 1.0566 | 414.448 |  | 1.0566 | 27043.9889 | 0.26975 | 0.012502
1.0586 | -135639 |  | 135639 | 2.0381 | 405.95 | 1.0586 | 419.473 | 1.0586 | 414.439 |  | 1.0586 | 26944.5769 | 0.27175 | 0.012502
1.0606 | -135410 |  | 135410 | 2.0361 | 405.95 | 1.0606 | 419.474 | 1.0606 | 414.43 |  | 1.0606 | 26845.7573 | 0.27375 | 0.012502
1.0626 | -135183 |  | 135183 | 2.0341 | 405.95 | 1.0626 | 419.475 | 1.0626 | 414.421 |  | 1.0626 | 26747.7246 | 0.27574 | 0.012502
1.0646 | -134961 |  | 134961 | 2.0321 | 405.95 | 1.0646 | 419.477 | 1.0646 | 414.412 |  | 1.0646 | 26645.8045 | 0.27774 | 0.012502
1.0666 | -134734 |  | 134734 | 2.0301 | 405.95 | 1.0666 | 419.478 | 1.0666 | 414.403 |  | 1.0666 | 26548.5714 | 0.27974 | 0.012502
1.0686 | -134511 |  | 134511 | 2.0281 | 405.95 | 1.0686 | 419.479 | 1.0686 | 414.395 |  | 1.0686 | 26457.7105 | 0.28174 | 0.012502
1.0706 | -134293 |  | 134293 | 2.0261 | 405.95 | 1.0706 | 419.48 | 1.0706 | 414.386 |  | 1.0706 | 26362.9761 | 0.28374 | 0.012502
1.0726 | -134074 |  | 134074 | 2.0241 | 405.95 | 1.0726 | 419.482 | 1.0726 | 414.377 |  | 1.0726 | 26263.2713 | 0.28574 | 0.012502
1.0746 | -133856 |  | 133856 | 2.0221 | 405.95 | 1.0746 | 419.483 | 1.0746 | 414.368 |  | 1.0746 | 26169.306 | 0.28773 | 0.012502
1.0766 | -133640 |  | 133640 | 2.0201 | 405.95 | 1.0766 | 419.484 | 1.0766 | 414.359 |  | 1.0766 | 26076.0976 | 0.28973 | 0.012502
1.0786 | -133423 |  | 133423 | 2.0181 | 405.95 | 1.0786 | 419.486 | 1.0786 | 414.35 |  | 1.0786 | 25977.9984 | 0.29173 | 0.012502
1.0806 | -133209 |  | 133209 | 2.0162 | 405.95 | 1.0806 | 419.487 | 1.0806 | 414.341 |  | 1.0806 | 25885.9308 | 0.29373 | 0.012502
1.0826 | -133000 |  | 133000 | 2.0141 | 405.95 | 1.0826 | 419.489 | 1.0826 | 414.332 |  | 1.0826 | 25790.1881 | 0.29573 | 0.012502
1.0846 | -132789 |  | 132789 | 2.0122 | 405.95 | 1.0846 | 419.49 | 1.0846 | 414.323 |  | 1.0846 | 25699.4387 | 0.29772 | 0.012502
1.0866 | -132574 |  | 132574 | 2.0101 | 405.95 | 1.0866 | 419.492 | 1.0866 | 414.314 |  | 1.0866 | 25603.3217 | 0.29972 | 0.012502
1.0886 | -132363 |  | 132363 | 2.0082 | 405.95 | 1.0886 | 419.494 | 1.0886 | 414.306 |  | 1.0886 | 25513.2999 | 0.30172 | 0.012502
1.0906 | -132156 |  | 132156 | 2.0061 | 405.95 | 1.0906 | 419.495 | 1.0906 | 414.297 |  | 1.0906 | 25424.394 | 0.30372 | 0.012502
1.0926 | -131949 |  | 131949 | 2.0042 | 405.95 | 1.0926 | 419.497 | 1.0926 | 414.288 |  | 1.0926 | 25330.9656 | 0.30572 | 0.012502
1.0946 | -131743 |  | 131743 | 2.0021 | 405.95 | 1.0946 | 419.499 | 1.0946 | 414.279 |  | 1.0946 | 25238.1226 | 0.30771 | 0.012502
1.0966 | -131537 |  | 131537 | 2.0002 | 405.95 | 1.0966 | 419.501 | 1.0966 | 414.27 |  | 1.0966 | 25145.67 | 0.30971 | 0.012502
1.0986 | -131332 |  | 131332 | 1.9982 | 405.95 | 1.0986 | 419.502 | 1.0986 | 414.261 |  | 1.0986 | 25058.5766 | 0.31171 | 0.012502
1.1006 | -131132 |  | 131132 | 1.9962 | 405.95 | 1.1006 | 419.504 | 1.1006 | 414.252 |  | 1.1006 | 24968.0122 | 0.31371 | 0.012502
1.1026 | -130930 |  | 130930 | 1.9942 | 405.95 | 1.1026 | 419.506 | 1.1026 | 414.243 |  | 1.1026 | 24877.4463 | 0.31571 | 0.012502
1.1046 | -130725 |  | 130725 | 1.9922 | 405.95 | 1.1046 | 419.508 | 1.1046 | 414.234 |  | 1.1046 | 24786.6894 | 0.31771 | 0.012502
1.1066 | -130522 |  | 130522 | 1.9902 | 405.95 | 1.1066 | 419.51 | 1.1066 | 414.225 |  | 1.1066 | 24696.6887 | 0.3197 | 0.012502
1.1086 | -130324 |  | 130324 | 1.9882 | 405.95 | 1.1086 | 419.512 | 1.1086 | 414.216 |  | 1.1086 | 24608.006 | 0.3217 | 0.012502
1.1106 | -130125 |  | 130125 | 1.9862 | 405.95 | 1.1106 | 419.514 | 1.1106 | 414.207 |  | 1.1106 | 24519.5025 | 0.3237 | 0.012502
1.1126 | -129932 |  | 129932 | 1.9842 | 405.95 | 1.1126 | 419.516 | 1.1126 | 414.198 |  | 1.1126 | 24432.4934 | 0.3257 | 0.012502
1.1146 | -129736 |  | 129736 | 1.9822 | 405.95 | 1.1146 | 419.518 | 1.1146 | 414.189 |  | 1.1146 | 24345.2805 | 0.3277 | 0.012502
1.1166 | -129537 |  | 129537 | 1.9802 | 405.95 | 1.1166 | 419.52 | 1.1166 | 414.18 |  | 1.1166 | 24257.8652 | 0.32969 | 0.012502
1.1186 | -129339 |  | 129339 | 1.9782 | 405.95 | 1.1186 | 419.523 | 1.1186 | 414.171 |  | 1.1186 | 24166.4798 | 0.33169 | 0.012502
1.1206 | -129147 |  | 129147 | 1.9762 | 405.95 | 1.1206 | 419.525 | 1.1206 | 414.162 |  | 1.1206 | 24081.1113 | 0.33369 | 0.012502
1.1226 | -128952 |  | 128952 | 1.9742 | 405.95 | 1.1226 | 419.527 | 1.1226 | 414.153 |  | 1.1226 | 23995.5341 | 0.33569 | 0.012502
1.1246 | -128754 |  | 128754 | 1.9722 | 405.95 | 1.1226 | 419.527 | 1.1246 | 414.144 |  | 1.1246 | 23918.6327 | 0.33769 | 0.012502
1.1266 | -128563 |  | 128563 | 1.9702 | 405.95 | 1.1246 | 419.529 | 1.1266 | 414.135 |  | 1.1266 | 23834.4457 | 0.33969 | 0.012502
1.1286 | -128374 |  | 128374 | 1.9682 | 405.95 | 1.1266 | 419.532 | 1.1286 | 414.126 |  | 1.1286 | 23746.5779 | 0.34168 | 0.012502
1.1306 | -128179 |  | 128179 | 1.9662 | 405.95 | 1.1286 | 419.534 | 1.1306 | 414.117 |  | 1.1306 | 23662.3592 | 0.34368 | 0.012502
1.1326 | -127986 |  | 127986 | 1.9642 | 405.95 | 1.1306 | 419.536 | 1.1326 | 414.107 |  | 1.1326 | 23574.5073 | 0.34568 | 0.012502
1.1346 | -127798 |  | 127798 | 1.9622 | 405.95 | 1.1326 | 419.539 | 1.1346 | 414.098 |  | 1.1346 | 23487.9618 | 0.34768 | 0.012502
1.1366 | -127608 |  | 127608 | 1.9602 | 405.95 | 1.1346 | 419.541 | 1.1366 | 414.089 |  | 1.1366 | 23405.7227 | 0.34968 | 0.012502
1.1386 | -127419 |  | 127419 | 1.9582 | 405.95 | 1.1366 | 419.544 | 1.1386 | 414.08 |  | 1.1386 | 23319.7291 | 0.35167 | 0.012502
1.1406 | -127229 |  | 127229 | 1.9562 | 405.95 | 1.1386 | 419.546 | 1.1406 | 414.071 |  | 1.1406 | 23238.1735 | 0.35367 | 0.012502
1.1426 | -127040 |  | 127040 | 1.9542 | 405.95 | 1.1406 | 419.549 | 1.1426 | 414.062 |  | 1.1426 | 23152.9069 | 0.35567 | 0.012502
1.1446 | -126850 |  | 126850 | 1.9522 | 405.95 | 1.1426 | 419.551 | 1.1446 | 414.053 |  | 1.1446 | 23072.0262 | 0.35767 | 0.012502
1.1446 | -126850 |  | 126850 | 1.9502 | 405.95 | 1.1446 | 419.554 | 1.1446 | 414.053 |  | 1.1446 | 23059.4437 | 0.35967 | 0.012502
1.1466 | -126662 |  | 126662 | 1.9482 | 405.95 | 1.1466 | 419.557 | 1.1466 | 414.044 |  | 1.1466 | 22975.1496 | 0.36166 | 0.012502
1.1486 | -126477 |  | 126477 | 1.9462 | 405.95 | 1.1486 | 419.559 | 1.1486 | 414.035 |  | 1.1486 | 22895.9088 | 0.36366 | 0.012502
1.1506 | -126292 |  | 126292 | 1.9442 | 405.95 | 1.1506 | 419.562 | 1.1506 | 414.025 |  | 1.1506 | 22808.7412 | 0.36566 | 0.012502
1.1526 | -126106 |  | 126106 | 1.9422 | 405.95 | 1.1526 | 419.565 | 1.1526 | 414.016 |  | 1.1526 | 22725.8966 | 0.36766 | 0.012502
1.1546 | -125920 |  | 125920 | 1.9402 | 405.95 | 1.1546 | 419.568 | 1.1546 | 414.007 |  | 1.1546 | 22643.4095 | 0.36966 | 0.012502
1.1566 | -125734 |  | 125734 | 1.9382 | 405.95 | 1.1566 | 419.57 | 1.1566 | 413.998 |  | 1.1566 | 22565.3266 | 0.37166 | 0.012502
1.1586 | -125548 |  | 125548 | 1.9362 | 405.95 | 1.1586 | 419.573 | 1.1586 | 413.989 |  | 1.1586 | 22483.5244 | 0.37365 | 0.012502
1.1606 | -125363 |  | 125363 | 1.9342 | 405.95 | 1.1606 | 419.576 | 1.1606 | 413.98 |  | 1.1606 | 22402.2516 | 0.37565 | 0.012502
1.1626 | -125182 |  | 125182 | 1.9322 | 405.95 | 1.1626 | 419.579 | 1.1626 | 413.97 |  | 1.1626 | 22318.0603 | 0.37765 | 0.012502
1.1646 | -124999 |  | 124999 | 1.9302 | 405.95 | 1.1646 | 419.582 | 1.1646 | 413.961 |  | 1.1646 | 22237.858 | 0.37965 | 0.012502
1.1666 | -124816 |  | 124816 | 1.9282 | 405.95 | 1.1666 | 419.585 | 1.1666 | 413.952 |  | 1.1666 | 22157.9975 | 0.38165 | 0.012502
1.1686 | -124634 |  | 124634 | 1.9262 | 405.95 | 1.1686 | 419.588 | 1.1686 | 413.943 |  | 1.1686 | 22078.6537 | 0.38364 | 0.012502
1.1706 | -124451 |  | 124451 | 1.9242 | 405.95 | 1.1706 | 419.591 | 1.1706 | 413.934 |  | 1.1706 | 21999.4697 | 0.38564 | 0.012502
1.1726 | -124269 |  | 124269 | 1.9222 | 405.95 | 1.1726 | 419.594 | 1.1726 | 413.924 |  | 1.1726 | 21916.9312 | 0.38764 | 0.012502
1.1746 | -124090 |  | 124090 | 1.9202 | 405.95 | 1.1746 | 419.597 | 1.1746 | 413.915 |  | 1.1746 | 21839.1411 | 0.38964 | 0.012502
1.1766 | -123910 |  | 123910 | 1.9182 | 405.95 | 1.1766 | 419.6 | 1.1766 | 413.906 |  | 1.1766 | 21761.5033 | 0.39164 | 0.012502
1.1786 | -123730 |  | 123730 | 1.9162 | 405.95 | 1.1786 | 419.603 | 1.1786 | 413.897 |  | 1.1786 | 21684.1921 | 0.39363 | 0.012502
1.1806 | -123550 |  | 123550 | 1.9142 | 405.95 | 1.1806 | 419.606 | 1.1806 | 413.887 |  | 1.1806 | 21603.4272 | 0.39563 | 0.012502
1.1826 | -123370 |  | 123370 | 1.9122 | 405.95 | 1.1826 | 419.609 | 1.1826 | 413.878 |  | 1.1826 | 21526.7842 | 0.39763 | 0.012502
1.1846 | -123193 |  | 123193 | 1.9102 | 405.95 | 1.1846 | 419.613 | 1.1846 | 413.869 |  | 1.1846 | 21447.2493 | 0.39963 | 0.012502
1.1866 | -123012 |  | 123012 | 1.9082 | 405.95 | 1.1866 | 419.616 | 1.1866 | 413.86 |  | 1.1866 | 21371.091 | 0.40163 | 0.012502
1.1886 | -122831 |  | 122831 | 1.9062 | 405.95 | 1.1886 | 419.619 | 1.1886 | 413.85 |  | 1.1886 | 21291.5583 | 0.40363 | 0.012502
1.1906 | -122655 |  | 122655 | 1.9042 | 405.95 | 1.1906 | 419.622 | 1.1906 | 413.841 |  | 1.1906 | 21216.9175 | 0.40562 | 0.012502
1.1926 | -122477 |  | 122477 | 1.9022 | 405.95 | 1.1926 | 419.625 | 1.1926 | 413.832 |  | 1.1926 | 21142.2406 | 0.40762 | 0.012502
1.1946 | -122300 |  | 122300 | 1.9002 | 405.95 | 1.1946 | 419.629 | 1.1946 | 413.823 |  | 1.1946 | 21064.4161 | 0.40962 | 0.012502
1.1966 | -122126 |  | 122126 | 1.8982 | 405.95 | 1.1966 | 419.632 | 1.1966 | 413.813 |  | 1.1966 | 20987.4549 | 0.41162 | 0.012502
1.1986 | -121950 |  | 121950 | 1.8962 | 405.95 | 1.1986 | 419.635 | 1.1986 | 413.804 |  | 1.1986 | 20914.0799 | 0.41362 | 0.012502
1.2006 | -121771 |  | 121771 | 1.8942 | 405.95 | 1.2006 | 419.639 | 1.2006 | 413.795 |  | 1.2006 | 20836.9268 | 0.41561 | 0.012502
1.2026 | -121596 |  | 121596 | 1.8922 | 405.95 | 1.2026 | 419.642 | 1.2026 | 413.785 |  | 1.2026 | 20760.799 | 0.41761 | 0.012502
1.2046 | -121420 |  | 121420 | 1.8902 | 405.95 | 1.2046 | 419.645 | 1.2046 | 413.776 |  | 1.2046 | 20688.3626 | 0.41961 | 0.012502
1.2066 | -121244 |  | 121244 | 1.8882 | 405.95 | 1.2066 | 419.649 | 1.2066 | 413.766 |  | 1.2066 | 20609.213 | 0.42161 | 0.012502
1.2086 | -121072 |  | 121072 | 1.8862 | 405.95 | 1.2086 | 419.652 | 1.2086 | 413.757 |  | 1.2086 | 20538.0831 | 0.42361 | 0.012502
1.2106 | -120899 |  | 120899 | 1.8842 | 405.95 | 1.2106 | 419.656 | 1.2106 | 413.748 |  | 1.2106 | 20463.6087 | 0.42561 | 0.012502
1.2126 | -120725 |  | 120725 | 1.8822 | 405.95 | 1.2126 | 419.659 | 1.2126 | 413.738 |  | 1.2126 | 20389.2923 | 0.4276 | 0.012502
1.2146 | -120550 |  | 120550 | 1.8802 | 405.95 | 1.2146 | 419.663 | 1.2146 | 413.729 |  | 1.2146 | 20315.1331 | 0.4296 | 0.012502
1.2166 | -120376 |  | 120376 | 1.8782 | 405.95 | 1.2166 | 419.666 | 1.2166 | 413.719 |  | 1.2166 | 20241.4663 | 0.4316 | 0.012502
1.2185 | -120201 |  | 120201 | 1.8762 | 405.95 | 1.2185 | 419.669 | 1.2185 | 413.71 |  | 1.2185 | 20171.3375 | 0.4336 | 0.012502
1.2205 | -120026 |  | 120026 | 1.8742 | 405.95 | 1.2205 | 419.673 | 1.2205 | 413.701 |  | 1.2205 | 20098.1246 | 0.4356 | 0.012502
1.2225 | -119852 |  | 119852 | 1.8722 | 405.95 | 1.2225 | 419.677 | 1.2225 | 413.691 |  | 1.2225 | 20022.0515 | 0.43759 | 0.012502
1.2245 | -119681 |  | 119681 | 1.8702 | 405.95 | 1.2245 | 419.68 | 1.2245 | 413.682 |  | 1.2245 | 19953.4845 | 0.43959 | 0.012502
1.2265 | -119508 |  | 119508 | 1.8682 | 405.95 | 1.2265 | 419.684 | 1.2265 | 413.672 |  | 1.2265 | 19878.2435 | 0.44159 | 0.012502
1.2285 | -119336 |  | 119336 | 1.8662 | 405.95 | 1.2285 | 419.687 | 1.2285 | 413.663 |  | 1.2285 | 19810.093 | 0.44359 | 0.012502
1.2305 | -119167 |  | 119167 | 1.8642 | 405.95 | 1.2305 | 419.691 | 1.2305 | 413.653 |  | 1.2305 | 19736.1709 | 0.44559 | 0.012502
1.2325 | -118996 |  | 118996 | 1.8622 | 405.95 | 1.2325 | 419.694 | 1.2325 | 413.644 |  | 1.2325 | 19668.7603 | 0.44758 | 0.012502
1.2345 | -118825 |  | 118825 | 1.8602 | 405.95 | 1.2345 | 419.698 | 1.2345 | 413.634 |  | 1.2345 | 19595.1517 | 0.44958 | 0.012502
1.2365 | -118653 |  | 118653 | 1.8582 | 405.95 | 1.2365 | 419.702 | 1.2365 | 413.625 |  | 1.2365 | 19524.9301 | 0.45158 | 0.012502
1.2385 | -118481 |  | 118481 | 1.8562 | 405.95 | 1.2385 | 419.705 | 1.2385 | 413.615 |  | 1.2385 | 19455.0082 | 0.45358 | 0.012502
1.2405 | -118309 |  | 118309 | 1.8542 | 405.95 | 1.2405 | 419.709 | 1.2405 | 413.606 |  | 1.2405 | 19385.3842 | 0.45558 | 0.012502
1.2425 | -118137 |  | 118137 | 1.8522 | 405.95 | 1.2425 | 419.713 | 1.2425 | 413.596 |  | 1.2425 | 19312.8985 | 0.45758 | 0.012502
1.2445 | -117968 |  | 117968 | 1.8502 | 405.95 | 1.2445 | 419.716 | 1.2445 | 413.587 |  | 1.2445 | 19247.5118 | 0.45957 | 0.012502
1.2465 | -117798 |  | 117798 | 1.8482 | 405.95 | 1.2465 | 419.72 | 1.2465 | 413.577 |  | 1.2465 | 19175.9727 | 0.46157 | 0.012502
1.2485 | -117628 |  | 117628 | 1.8462 | 405.95 | 1.2485 | 419.724 | 1.2485 | 413.568 |  | 1.2485 | 19107.8622 | 0.46357 | 0.012502
1.2505 | -117456 |  | 117456 | 1.8442 | 405.95 | 1.2505 | 419.727 | 1.2505 | 413.558 |  | 1.2505 | 19039.7147 | 0.46557 | 0.012502
1.2525 | -117286 |  | 117286 | 1.8422 | 405.95 | 1.2525 | 419.731 | 1.2525 | 413.549 |  | 1.2525 | 18972.1773 | 0.46757 | 0.012502
1.2545 | -117118 |  | 117118 | 1.8402 | 405.95 | 1.2545 | 419.735 | 1.2545 | 413.539 |  | 1.2545 | 18902.195 | 0.46956 | 0.012502
1.2565 | -116949 |  | 116949 | 1.8382 | 405.95 | 1.2565 | 419.738 | 1.2565 | 413.529 |  | 1.2565 | 18835.4002 | 0.47156 | 0.012502
1.2585 | -116779 |  | 116779 | 1.8362 | 405.95 | 1.2585 | 419.742 | 1.2585 | 413.52 |  | 1.2585 | 18768.7239 | 0.47356 | 0.012502
1.2605 | -116610 |  | 116610 | 1.8342 | 405.95 | 1.2605 | 419.746 | 1.2605 | 413.51 |  | 1.2605 | 18699.4869 | 0.47556 | 0.012502
1.2625 | -116443 |  | 116443 | 1.8322 | 405.95 | 1.2625 | 419.75 | 1.2625 | 413.501 |  | 1.2625 | 18633.8614 | 0.47756 | 0.012502
1.2645 | -116275 |  | 116275 | 1.8302 | 405.95 | 1.2645 | 419.753 | 1.2645 | 413.491 |  | 1.2645 | 18568.3488 | 0.47956 | 0.012502
1.2665 | -116107 |  | 116107 | 1.8282 | 405.95 | 1.2665 | 419.757 | 1.2665 | 413.481 |  | 1.2665 | 18500.1593 | 0.48155 | 0.012502
1.2685 | -115938 |  | 115938 | 1.8262 | 405.95 | 1.2685 | 419.761 | 1.2685 | 413.472 |  | 1.2685 | 18435.0453 | 0.48355 | 0.012502
1.2705 | -115769 |  | 115769 | 1.8242 | 405.95 | 1.2705 | 419.765 | 1.2705 | 413.462 |  | 1.2705 | 18367.2854 | 0.48555 | 0.012502
1.2725 | -115603 |  | 115603 | 1.8222 | 405.95 | 1.2725 | 419.768 | 1.2725 | 413.452 |  | 1.2725 | 18303.1982 | 0.48755 | 0.012502
1.2745 | -115435 |  | 115435 | 1.8202 | 405.95 | 1.2745 | 419.772 | 1.2745 | 413.443 |  | 1.2745 | 18239.0583 | 0.48955 | 0.012502
1.2765 | -115267 |  | 115267 | 1.8182 | 405.95 | 1.2765 | 419.776 | 1.2765 | 413.433 |  | 1.2765 | 18172.3159 | 0.49154 | 0.012502
1.2785 | -115099 |  | 115099 | 1.8162 | 405.95 | 1.2785 | 419.78 | 1.2785 | 413.423 |  | 1.2785 | 18105.8675 | 0.49354 | 0.012502
1.2805 | -114930 |  | 114930 | 1.8142 | 405.95 | 1.2805 | 419.784 | 1.2805 | 413.414 |  | 1.2805 | 18042.3862 | 0.49554 | 0.012502
1.2825 | -114762 |  | 114762 | 1.8122 | 405.95 | 1.2825 | 419.787 | 1.2825 | 413.404 |  | 1.2825 | 17979.3201 | 0.49754 | 0.012502
1.2845 | -114596 |  | 114596 | 1.8102 | 405.95 | 1.2845 | 419.791 | 1.2845 | 413.394 |  | 1.2845 | 17914.0222 | 0.49954 | 0.012502
1.2865 | -114429 |  | 114429 | 1.8082 | 405.95 | 1.2865 | 419.795 | 1.2865 | 413.384 |  | 1.2865 | 17848.8535 | 0.50153 | 0.012502
1.2885 | -114262 |  | 114262 | 1.8062 | 405.95 | 1.2885 | 419.799 | 1.2885 | 413.375 |  | 1.2885 | 17786.7372 | 0.50353 | 0.012502
1.2905 | -114097 |  | 114097 | 1.8042 | 405.95 | 1.2905 | 419.803 | 1.2905 | 413.365 |  | 1.2905 | 17722.4293 | 0.50553 | 0.012502
1.2925 | -113932 |  | 113932 | 1.8022 | 405.95 | 1.2925 | 419.806 | 1.2925 | 413.355 |  | 1.2925 | 17661.1378 | 0.50753 | 0.012502
1.2945 | -113765 |  | 113765 | 1.8002 | 405.95 | 1.2945 | 419.81 | 1.2945 | 413.345 |  | 1.2945 | 17597.0611 | 0.50953 | 0.012502
1.2965 | -113598 |  | 113598 | 1.7983 | 405.95 | 1.2965 | 419.814 | 1.2965 | 413.335 |  | 1.2965 | 17533.2613 | 0.51153 | 0.012502
1.2985 | -113431 |  | 113431 | 1.7963 | 405.95 | 1.2985 | 419.818 | 1.2985 | 413.326 |  | 1.2985 | 17472.4276 | 0.51352 | 0.012502
1.3005 | -113263 |  | 113263 | 1.7943 | 405.95 | 1.3005 | 419.822 | 1.3005 | 413.316 |  | 1.3005 | 17409.0071 | 0.51552 | 0.012502
1.3025 | -113099 |  | 113099 | 1.7923 | 405.95 | 1.3025 | 419.825 | 1.3025 | 413.306 |  | 1.3025 | 17349.1333 | 0.51752 | 0.012502
1.3045 | -112933 |  | 112933 | 1.7903 | 405.95 | 1.3045 | 419.829 | 1.3045 | 413.296 |  | 1.3045 | 17286.5452 | 0.51952 | 0.012502
1.3065 | -112767 |  | 112767 | 1.7883 | 405.95 | 1.3065 | 419.833 | 1.3065 | 413.286 |  | 1.3065 | 17224.2248 | 0.52152 | 0.012502
1.3085 | -112603 |  | 112603 | 1.7863 | 405.95 | 1.3085 | 419.837 | 1.3085 | 413.276 |  | 1.3085 | 17162.4752 | 0.52351 | 0.012502
1.3105 | -112435 |  | 112435 | 1.7843 | 405.95 | 1.3105 | 419.841 | 1.3105 | 413.266 |  | 1.3105 | 17100.3802 | 0.52551 | 0.012502
1.3125 | -112267 |  | 112267 | 1.7823 | 405.95 | 1.3125 | 419.845 | 1.3125 | 413.257 |  | 1.3125 | 17041.1354 | 0.52751 | 0.012502
1.3145 | -112103 |  | 112103 | 1.7803 | 405.95 | 1.3145 | 419.848 | 1.3145 | 413.247 |  | 1.3145 | 16982.7299 | 0.52951 | 0.012502
1.3165 | -111941 |  | 111941 | 1.7783 | 405.95 | 1.3165 | 419.852 | 1.3165 | 413.237 |  | 1.3165 | 16922.2978 | 0.53151 | 0.012502
1.3185 | -111776 |  | 111776 | 1.7763 | 405.95 | 1.3185 | 419.856 | 1.3185 | 413.227 |  | 1.3185 | 16861.6684 | 0.5335 | 0.012502
1.3205 | -111608 |  | 111608 | 1.7743 | 405.95 | 1.3205 | 419.86 | 1.3205 | 413.217 |  | 1.3205 | 16800.843 | 0.5355 | 0.012502
1.3225 | -111445 |  | 111445 | 1.7723 | 405.95 | 1.3225 | 419.864 | 1.3225 | 413.207 |  | 1.3225 | 16741.0245 | 0.5375 | 0.012502
1.3245 | -111282 |  | 111282 | 1.7703 | 405.95 | 1.3245 | 419.867 | 1.3245 | 413.197 |  | 1.3245 | 16683.958 | 0.5395 | 0.012502
1.3265 | -111115 |  | 111115 | 1.7683 | 405.95 | 1.3265 | 419.871 | 1.3265 | 413.187 |  | 1.3265 | 16624.0275 | 0.5415 | 0.012502
1.3285 | -110949 |  | 110949 | 1.7663 | 405.95 | 1.3285 | 419.875 | 1.3285 | 413.177 |  | 1.3285 | 16564.4969 | 0.54349 | 0.012502
1.3305 | -110786 |  | 110786 | 1.7643 | 405.95 | 1.3305 | 419.879 | 1.3305 | 413.167 |  | 1.3305 | 16505.6615 | 0.54549 | 0.012502
1.3325 | -110624 |  | 110624 | 1.7623 | 405.95 | 1.3325 | 419.883 | 1.3325 | 413.157 |  | 1.3325 | 16447.2197 | 0.54749 | 0.012502
1.3345 | -110461 |  | 110461 | 1.7603 | 405.95 | 1.3345 | 419.886 | 1.3345 | 413.147 |  | 1.3345 | 16391.3043 | 0.54949 | 0.012502
1.3365 | -110294 |  | 110294 | 1.7583 | 405.95 | 1.3365 | 419.89 | 1.3365 | 413.137 |  | 1.3365 | 16332.5929 | 0.55149 | 0.012502
1.3385 | -110131 |  | 110131 | 1.7563 | 405.95 | 1.3385 | 419.894 | 1.3385 | 413.127 |  | 1.3385 | 16274.7155 | 0.55349 | 0.012502
1.3405 | -109966 |  | 109966 | 1.7543 | 405.95 | 1.3405 | 419.898 | 1.3405 | 413.117 |  | 1.3405 | 16216.7822 | 0.55548 | 0.012502
1.3425 | -109802 |  | 109802 | 1.7523 | 405.95 | 1.3425 | 419.902 | 1.3425 | 413.107 |  | 1.3425 | 16159.2347 | 0.55748 | 0.012502
1.3445 | -109640 |  | 109640 | 1.7503 | 405.95 | 1.3445 | 419.905 | 1.3445 | 413.097 |  | 1.3445 | 16104.5828 | 0.55948 | 0.012502
1.3465 | -109476 |  | 109476 | 1.7483 | 405.95 | 1.3465 | 419.909 | 1.3465 | 413.087 |  | 1.3465 | 16047.4934 | 0.56148 | 0.012502
1.3485 | -109312 |  | 109312 | 1.7463 | 405.95 | 1.3485 | 419.913 | 1.3485 | 413.077 |  | 1.3485 | 15990.6378 | 0.56348 | 0.012502
1.3505 | -109149 |  | 109149 | 1.7443 | 405.95 | 1.3505 | 419.917 | 1.3505 | 413.066 |  | 1.3505 | 15931.8348 | 0.56547 | 0.012502
1.3525 | -108987 |  | 108987 | 1.7423 | 405.95 | 1.3525 | 419.921 | 1.3525 | 413.056 |  | 1.3525 | 15875.7465 | 0.56747 | 0.012502
1.3545 | -108824 |  | 108824 | 1.7403 | 405.95 | 1.3545 | 419.924 | 1.3545 | 413.046 |  | 1.3545 | 15822.0413 | 0.56947 | 0.012502
1.3565 | -108661 |  | 108661 | 1.7383 | 405.95 | 1.3565 | 419.928 | 1.3565 | 413.036 |  | 1.3565 | 15766.2507 | 0.57147 | 0.012502
1.3585 | -108500 |  | 108500 | 1.7363 | 405.95 | 1.3585 | 419.932 | 1.3585 | 413.026 |  | 1.3585 | 15710.976 | 0.57347 | 0.012502
1.3605 | -108334 |  | 108334 | 1.7343 | 405.95 | 1.3605 | 419.936 | 1.3605 | 413.016 |  | 1.3605 | 15655.2023 | 0.57547 | 0.012502
1.3625 | -108169 |  | 108169 | 1.7323 | 405.95 | 1.3625 | 419.939 | 1.3625 | 413.005 |  | 1.3625 | 15599.7981 | 0.57746 | 0.012502
1.3645 | -108008 |  | 108008 | 1.7303 | 405.95 | 1.3645 | 419.943 | 1.3645 | 412.995 |  | 1.3645 | 15545.1929 | 0.57946 | 0.012502
1.3665 | -107847 |  | 107847 | 1.7283 | 405.95 | 1.3665 | 419.947 | 1.3665 | 412.985 |  | 1.3665 | 15490.8072 | 0.58146 | 0.012502
1.3685 | -107685 |  | 107685 | 1.7263 | 405.95 | 1.3685 | 419.951 | 1.3685 | 412.975 |  | 1.3685 | 15436.4966 | 0.58346 | 0.012502
1.3705 | -107522 |  | 107522 | 1.7243 | 405.95 | 1.3705 | 419.954 | 1.3705 | 412.965 |  | 1.3705 | 15384.4613 | 0.58546 | 0.012502
1.3725 | -107359 |  | 107359 | 1.7223 | 405.95 | 1.3725 | 419.958 | 1.3725 | 412.954 |  | 1.3725 | 15328.241 | 0.58745 | 0.012502
1.3745 | -107196 |  | 107196 | 1.7203 | 405.95 | 1.3745 | 419.962 | 1.3745 | 412.944 |  | 1.3745 | 15274.4372 | 0.58945 | 0.012502
1.3765 | -107035 |  | 107035 | 1.7183 | 405.95 | 1.3765 | 419.965 | 1.3765 | 412.934 |  | 1.3765 | 15223.2968 | 0.59145 | 0.012502
1.3785 | -106872 |  | 106872 | 1.7163 | 405.95 | 1.3785 | 419.969 | 1.3785 | 412.923 |  | 1.3785 | 15167.7548 | 0.59345 | 0.012502
1.3805 | -106709 |  | 106709 | 1.7143 | 405.95 | 1.3805 | 419.973 | 1.3805 | 412.913 |  | 1.3805 | 15114.5892 | 0.59545 | 0.012502
1.3825 | -106546 |  | 106546 | 1.7123 | 405.95 | 1.3825 | 419.976 | 1.3825 | 412.903 |  | 1.3825 | 15063.7636 | 0.59745 | 0.012502
1.3845 | -106385 |  | 106385 | 1.7103 | 405.95 | 1.3845 | 419.98 | 1.3845 | 412.892 |  | 1.3845 | 15009.1704 | 0.59944 | 0.012502
1.3865 | -106223 |  | 106223 | 1.7083 | 405.95 | 1.3865 | 419.984 | 1.3865 | 412.882 |  | 1.3865 | 14956.7727 | 0.60144 | 0.012502
1.3885 | -106061 |  | 106061 | 1.7063 | 405.95 | 1.3885 | 419.987 | 1.3885 | 412.872 |  | 1.3885 | 14906.676 | 0.60344 | 0.012502
1.3905 | -105901 |  | 105901 | 1.7043 | 405.95 | 1.3905 | 419.991 | 1.3905 | 412.861 |  | 1.3905 | 14852.8752 | 0.60544 | 0.012502
1.3925 | -105739 |  | 105739 | 1.7023 | 405.95 | 1.3925 | 419.995 | 1.3925 | 412.851 |  | 1.3925 | 14801.0918 | 0.60744 | 0.012502
1.3945 | -105578 |  | 105578 | 1.7003 | 405.95 | 1.3945 | 419.998 | 1.3945 | 412.841 |  | 1.3945 | 14751.7116 | 0.60943 | 0.012502
1.3965 | -105415 |  | 105415 | 1.6983 | 405.95 | 1.3965 | 420.002 | 1.3965 | 412.83 |  | 1.3965 | 14698.1316 | 0.61143 | 0.012502
1.3985 | -105253 |  | 105253 | 1.6963 | 405.95 | 1.3985 | 420.006 | 1.3985 | 412.82 |  | 1.3985 | 14646.9524 | 0.61343 | 0.012502
1.4004 | -105093 |  | 105093 | 1.6943 | 405.95 | 1.4004 | 420.009 | 1.4004 | 412.809 |  | 1.4004 | 14596.25 | 0.61543 | 0.012502
1.4024 | -104931 |  | 104931 | 1.6923 | 405.95 | 1.4024 | 420.013 | 1.4024 | 412.799 |  | 1.4024 | 14545.4671 | 0.61743 | 0.012502
1.4044 | -104770 |  | 104770 | 1.6903 | 405.95 | 1.4044 | 420.017 | 1.4044 | 412.788 |  | 1.4044 | 14493.0142 | 0.61943 | 0.012502
1.4064 | -104611 |  | 104611 | 1.6883 | 405.95 | 1.4064 | 420.02 | 1.4064 | 412.778 |  | 1.4064 | 14445.0428 | 0.62142 | 0.012502
1.4084 | -104451 |  | 104451 | 1.6863 | 405.95 | 1.4084 | 420.024 | 1.4084 | 412.767 |  | 1.4084 | 14393.1377 | 0.62342 | 0.012502
1.4104 | -104290 |  | 104290 | 1.6843 | 405.95 | 1.4104 | 420.027 | 1.4104 | 412.757 |  | 1.4104 | 14345.2545 | 0.62542 | 0.012502
1.4124 | -104132 |  | 104132 | 1.6823 | 405.95 | 1.4124 | 420.031 | 1.4124 | 412.746 |  | 1.4124 | 14294.0288 | 0.62742 | 0.012502
1.4144 | -103972 |  | 103972 | 1.6803 | 405.95 | 1.4144 | 420.034 | 1.4144 | 412.736 |  | 1.4144 | 14246.6429 | 0.62941 | 0.012502
1.4164 | -103812 |  | 103812 | 1.6783 | 405.95 | 1.4164 | 420.038 | 1.4164 | 412.725 |  | 1.4164 | 14195.5422 | 0.63141 | 0.012502
1.4184 | -103651 |  | 103651 | 1.6763 | 405.95 | 1.4184 | 420.042 | 1.4184 | 412.715 |  | 1.4184 | 14146.4447 | 0.63341 | 0.012502
1.4204 | -103491 |  | 103491 | 1.6743 | 405.95 | 1.4204 | 420.045 | 1.4204 | 412.704 |  | 1.4204 | 14097.6706 | 0.63541 | 0.012502
1.4224 | -103332 |  | 103332 | 1.6723 | 405.95 | 1.4224 | 420.049 | 1.4224 | 412.694 |  | 1.4224 | 14049.2182 | 0.63741 | 0.012502
1.4244 | -103173 |  | 103173 | 1.6703 | 405.95 | 1.4244 | 420.052 | 1.4244 | 412.683 |  | 1.4244 | 14000.9499 | 0.63941 | 0.012502
1.4264 | -103016 |  | 103016 | 1.6683 | 405.95 | 1.4264 | 420.056 | 1.4264 | 412.672 |  | 1.4264 | 13951.2459 | 0.6414 | 0.012502
1.4284 | -102858 |  | 102858 | 1.6663 | 405.95 | 1.4284 | 420.059 | 1.4284 | 412.662 |  | 1.4284 | 13905.367 | 0.6434 | 0.012502
1.4304 | -102699 |  | 102699 | 1.6643 | 405.95 | 1.4304 | 420.063 | 1.4304 | 412.651 |  | 1.4304 | 13855.7744 | 0.6454 | 0.012502
1.4324 | -102540 |  | 102540 | 1.6623 | 405.95 | 1.4324 | 420.066 | 1.4324 | 412.64 |  | 1.4324 | 13808.2413 | 0.6474 | 0.012502
1.4344 | -102380 |  | 102380 | 1.6603 | 405.95 | 1.4344 | 420.07 | 1.4344 | 412.63 |  | 1.4344 | 13760.7527 | 0.6494 | 0.012502
1.4364 | -102223 |  | 102223 | 1.6583 | 405.95 | 1.4364 | 420.073 | 1.4364 | 412.619 |  | 1.4364 | 13713.8449 | 0.65139 | 0.012502
1.4384 | -102065 |  | 102065 | 1.6563 | 405.95 | 1.4384 | 420.077 | 1.4384 | 412.608 |  | 1.4384 | 13665.1493 | 0.65339 | 0.012502
1.4404 | -101909 |  | 101909 | 1.6543 | 405.95 | 1.4404 | 420.08 | 1.4404 | 412.598 |  | 1.4404 | 13620.556 | 0.65539 | 0.012502
1.4424 | -101752 |  | 101752 | 1.6523 | 405.95 | 1.4424 | 420.083 | 1.4424 | 412.587 |  | 1.4424 | 13574.1729 | 0.65739 | 0.012502
1.4444 | -101595 |  | 101595 | 1.6503 | 405.95 | 1.4444 | 420.087 | 1.4444 | 412.576 |  | 1.4444 | 13526.1616 | 0.65939 | 0.012502
1.4464 | -101437 |  | 101437 | 1.6483 | 405.95 | 1.4464 | 420.09 | 1.4464 | 412.565 |  | 1.4464 | 13480 | 0.66139 | 0.012502
1.4484 | -101279 |  | 101279 | 1.6463 | 405.95 | 1.4484 | 420.094 | 1.4484 | 412.555 |  | 1.4484 | 13434.0098 | 0.66338 | 0.012502
1.4504 | -101123 |  | 101123 | 1.6443 | 405.95 | 1.4504 | 420.097 | 1.4504 | 412.544 |  | 1.4504 | 13388.4549 | 0.66538 | 0.012502
1.4524 | -100967 |  | 100967 | 1.6423 | 405.95 | 1.4524 | 420.101 | 1.4524 | 412.533 |  | 1.4524 | 13341.3055 | 0.66738 | 0.012502
1.4544 | -100812 |  | 100812 | 1.6403 | 405.95 | 1.4544 | 420.104 | 1.4544 | 412.522 |  | 1.4544 | 13296.2279 | 0.66938 | 0.012502
1.4564 | -100656 |  | 100656 | 1.6383 | 405.95 | 1.4564 | 420.107 | 1.4564 | 412.511 |  | 1.4564 | 13251.1848 | 0.67138 | 0.012502
1.4584 | -100500 |  | 100500 | 1.6363 | 405.95 | 1.4584 | 420.111 | 1.4584 | 412.5 |  | 1.4584 | 13204.5723 | 0.67337 | 0.012502
1.4604 | -100346 |  | 100346 | 1.6343 | 405.95 | 1.4604 | 420.114 | 1.4604 | 412.49 |  | 1.4604 | 13161.8573 | 0.67537 | 0.012502
1.4624 | -100191 |  | 100191 | 1.6323 | 405.95 | 1.4624 | 420.117 | 1.4624 | 412.479 |  | 1.4624 | 13117.4391 | 0.67737 | 0.012502
1.4644 | -100036 |  | 100036 | 1.6303 | 405.95 | 1.4644 | 420.121 | 1.4644 | 412.468 |  | 1.4644 | 13071.4752 | 0.67937 | 0.012502
1.4664 | -99879.6 |  | 99879.6 | 1.6283 | 405.95 | 1.4664 | 420.124 | 1.4664 | 412.457 |  | 1.4664 | 13027.2075 | 0.68137 | 0.012502
1.4684 | -99723.8 |  | 99723.8 | 1.6263 | 405.95 | 1.4684 | 420.127 | 1.4684 | 412.446 |  | 1.4684 | 12983.1793 | 0.68337 | 0.012502
1.4704 | -99570.3 |  | 99570.3 | 1.6243 | 405.95 | 1.4704 | 420.131 | 1.4704 | 412.435 |  | 1.4704 | 12937.9288 | 0.68536 | 0.012502
1.4724 | -99417.8 |  | 99417.8 | 1.6223 | 405.95 | 1.4724 | 420.134 | 1.4724 | 412.424 |  | 1.4724 | 12894.6563 | 0.68736 | 0.012502
1.4744 | -99261.7 |  | 99261.7 | 1.6203 | 405.95 | 1.4744 | 420.137 | 1.4744 | 412.413 |  | 1.4744 | 12851.0746 | 0.68936 | 0.012502
1.4764 | -99106.6 |  | 99106.6 | 1.6183 | 405.95 | 1.4764 | 420.141 | 1.4764 | 412.402 |  | 1.4764 | 12806.1248 | 0.69136 | 0.012502
1.4784 | -98955.9 |  | 98955.9 | 1.6163 | 405.95 | 1.4784 | 420.144 | 1.4784 | 412.391 |  | 1.4784 | 12763.5625 | 0.69336 | 0.012502
1.4804 | -98803 |  | 98803 | 1.6143 | 405.95 | 1.4804 | 420.147 | 1.4804 | 412.38 |  | 1.4804 | 12720.8703 | 0.69535 | 0.012502
1.4824 | -98647.7 |  | 98647.7 | 1.6123 | 405.95 | 1.4824 | 420.15 | 1.4824 | 412.369 |  | 1.4824 | 12678.0234 | 0.69735 | 0.012502
1.4844 | -98495.3 |  | 98495.3 | 1.6103 | 405.95 | 1.4844 | 420.154 | 1.4844 | 412.358 |  | 1.4844 | 12634.0816 | 0.69935 | 0.012502
1.4864 | -98344.2 |  | 98344.2 | 1.6083 | 405.95 | 1.4864 | 420.157 | 1.4864 | 412.347 |  | 1.4864 | 12592.0871 | 0.70135 | 0.012502
1.4884 | -98191.9 |  | 98191.9 | 1.6063 | 405.95 | 1.4884 | 420.16 | 1.4884 | 412.336 |  | 1.4884 | 12550.0895 | 0.70335 | 0.012502
1.4904 | -98039.3 |  | 98039.3 | 1.6043 | 405.95 | 1.4904 | 420.163 | 1.4904 | 412.325 |  | 1.4904 | 12508.2036 | 0.70534 | 0.012502
1.4924 | -97886.2 |  | 97886.2 | 1.6023 | 405.95 | 1.4924 | 420.167 | 1.4924 | 412.314 |  | 1.4924 | 12464.816 | 0.70734 | 0.012502
1.4944 | -97733.2 |  | 97733.2 | 1.6003 | 405.95 | 1.4944 | 420.17 | 1.4944 | 412.302 |  | 1.4944 | 12421.6065 | 0.70934 | 0.012502
1.4964 | -97582.5 |  | 97582.5 | 1.5984 | 405.95 | 1.4964 | 420.173 | 1.4964 | 412.291 |  | 1.4964 | 12380.4238 | 0.71134 | 0.012502
1.4984 | -97432.9 |  | 97432.9 | 1.5964 | 405.95 | 1.4984 | 420.176 | 1.4984 | 412.28 |  | 1.4984 | 12339.5263 | 0.71334 | 0.012502
1.5004 | -97282.2 |  | 97282.2 | 1.5944 | 405.95 | 1.5004 | 420.179 | 1.5004 | 412.269 |  | 1.5004 | 12298.6346 | 0.71534 | 0.012502
1.5024 | -97131.1 |  | 97131.1 | 1.5924 | 405.95 | 1.5024 | 420.182 | 1.5024 | 412.258 |  | 1.5024 | 12257.837 | 0.71733 | 0.012502
1.5044 | -96979.5 |  | 96979.5 | 1.5904 | 405.95 | 1.5044 | 420.186 | 1.5044 | 412.246 |  | 1.5044 | 12214.0428 | 0.71933 | 0.012502
1.5064 | -96828 |  | 96828 | 1.5884 | 405.95 | 1.5064 | 420.189 | 1.5064 | 412.235 |  | 1.5064 | 12173.4976 | 0.72133 | 0.012502
1.5084 | -96678.7 |  | 96678.7 | 1.5864 | 405.95 | 1.5084 | 420.192 | 1.5084 | 412.224 |  | 1.5084 | 12133.371 | 0.72333 | 0.012502
1.5104 | -96530.5 |  | 96530.5 | 1.5844 | 405.95 | 1.5104 | 420.195 | 1.5104 | 412.213 |  | 1.5104 | 12093.5229 | 0.72533 | 0.012502
1.5124 | -96381.3 |  | 96381.3 | 1.5824 | 405.95 | 1.5124 | 420.198 | 1.5124 | 412.201 |  | 1.5124 | 12052.1821 | 0.72732 | 0.012502
1.5144 | -96231.5 |  | 96231.5 | 1.5804 | 405.95 | 1.5144 | 420.201 | 1.5144 | 412.19 |  | 1.5144 | 12012.4204 | 0.72932 | 0.012502
1.5164 | -96081.4 |  | 96081.4 | 1.5784 | 405.95 | 1.5164 | 420.204 | 1.5164 | 412.179 |  | 1.5164 | 11972.7601 | 0.73132 | 0.012502
1.5184 | -95931.3 |  | 95931.3 | 1.5764 | 405.95 | 1.5184 | 420.207 | 1.5184 | 412.168 |  | 1.5184 | 11933.238 | 0.73332 | 0.012502
1.5204 | -95783.1 |  | 95783.1 | 1.5744 | 405.95 | 1.5204 | 420.21 | 1.5204 | 412.156 |  | 1.5204 | 11892.6124 | 0.73532 | 0.012502
1.5224 | -95633.9 |  | 95633.9 | 1.5724 | 405.95 | 1.5224 | 420.213 | 1.5224 | 412.145 |  | 1.5224 | 11853.4829 | 0.73732 | 0.012502
1.5244 | -95484.7 |  | 95484.7 | 1.5704 | 405.95 | 1.5244 | 420.216 | 1.5244 | 412.133 |  | 1.5244 | 11813.0273 | 0.73931 | 0.012502
1.5264 | -95337.2 |  | 95337.2 | 1.5684 | 405.95 | 1.5264 | 420.22 | 1.5264 | 412.122 |  | 1.5264 | 11772.9316 | 0.74131 | 0.012502
1.5284 | -95189.1 |  | 95189.1 | 1.5664 | 405.95 | 1.5284 | 420.223 | 1.5284 | 412.111 |  | 1.5284 | 11734.3565 | 0.74331 | 0.012502
1.5304 | -95042.6 |  | 95042.6 | 1.5644 | 405.95 | 1.5304 | 420.226 | 1.5304 | 412.099 |  | 1.5304 | 11694.6721 | 0.74531 | 0.012502
1.5324 | -94895.1 |  | 94895.1 | 1.5624 | 405.95 | 1.5324 | 420.229 | 1.5324 | 412.088 |  | 1.5324 | 11656.4427 | 0.74731 | 0.012502
1.5344 | -94747.6 |  | 94747.6 | 1.5604 | 405.95 | 1.5344 | 420.232 | 1.5344 | 412.076 |  | 1.5344 | 11616.9201 | 0.7493 | 0.012502
1.5364 | -94601.8 |  | 94601.8 | 1.5584 | 405.95 | 1.5364 | 420.234 | 1.5364 | 412.065 |  | 1.5364 | 11580.5851 | 0.7513 | 0.012502
1.5384 | -94454.9 |  | 94454.9 | 1.5564 | 405.95 | 1.5384 | 420.237 | 1.5384 | 412.053 |  | 1.5384 | 11541.4101 | 0.7533 | 0.012502
1.5404 | -94308 |  | 94308 | 1.5544 | 405.95 | 1.5404 | 420.24 | 1.5404 | 412.042 |  | 1.5404 | 11503.7814 | 0.7553 | 0.012502
1.5424 | -94162.8 |  | 94162.8 | 1.5524 | 405.95 | 1.5424 | 420.243 | 1.5424 | 412.03 |  | 1.5424 | 11465.0919 | 0.7573 | 0.012502
1.5444 | -94016.6 |  | 94016.6 | 1.5504 | 405.95 | 1.5444 | 420.246 | 1.5444 | 412.019 |  | 1.5444 | 11427.8109 | 0.7593 | 0.012502
1.5464 | -93870.4 |  | 93870.4 | 1.5484 | 405.95 | 1.5464 | 420.249 | 1.5464 | 412.007 |  | 1.5464 | 11389.2744 | 0.76129 | 0.012502
1.5484 | -93725.8 |  | 93725.8 | 1.5464 | 405.95 | 1.5484 | 420.252 | 1.5484 | 411.996 |  | 1.5484 | 11352.4467 | 0.76329 | 0.012502
1.5504 | -93580.3 |  | 93580.3 | 1.5444 | 405.95 | 1.5504 | 420.255 | 1.5504 | 411.984 |  | 1.5504 | 11314.2667 | 0.76529 | 0.012502
1.5524 | -93434.7 |  | 93434.7 | 1.5424 | 405.95 | 1.5524 | 420.258 | 1.5524 | 411.972 |  | 1.5524 | 11276.2129 | 0.76729 | 0.012502
1.5544 | -93290.9 |  | 93290.9 | 1.5404 | 405.95 | 1.5544 | 420.261 | 1.5544 | 411.961 |  | 1.5544 | 11239.8675 | 0.76929 | 0.012502
1.5564 | -93146 |  | 93146 | 1.5384 | 405.95 | 1.5564 | 420.264 | 1.5564 | 411.949 |  | 1.5564 | 11202.1648 | 0.77128 | 0.012502
1.5584 | -93001.2 |  | 93001.2 | 1.5364 | 405.95 | 1.5584 | 420.267 | 1.5584 | 411.937 |  | 1.5584 | 11164.6098 | 0.77328 | 0.012502
1.5604 | -92858 |  | 92858 | 1.5344 | 405.95 | 1.5604 | 420.269 | 1.5604 | 411.926 |  | 1.5604 | 11130.0491 | 0.77528 | 0.012502
1.5624 | -92713.8 |  | 92713.8 | 1.5324 | 405.95 | 1.5624 | 420.272 | 1.5624 | 411.914 |  | 1.5624 | 11092.8212 | 0.77728 | 0.012502
1.5644 | -92569.7 |  | 92569.7 | 1.5304 | 405.95 | 1.5644 | 420.275 | 1.5644 | 411.902 |  | 1.5644 | 11055.7387 | 0.77928 | 0.012502
1.5664 | -92427.2 |  | 92427.2 | 1.5284 | 405.95 | 1.5664 | 420.278 | 1.5664 | 411.891 |  | 1.5664 | 11020.2933 | 0.78127 | 0.012502
1.5684 | -92283.8 |  | 92283.8 | 1.5264 | 405.95 | 1.5684 | 420.281 | 1.5684 | 411.879 |  | 1.5684 | 10983.5515 | 0.78327 | 0.012502
1.5704 | -92140.5 |  | 92140.5 | 1.5244 | 405.95 | 1.5704 | 420.284 | 1.5704 | 411.867 |  | 1.5704 | 10946.9526 | 0.78527 | 0.012502
1.5724 | -91998.7 |  | 91998.7 | 1.5224 | 405.95 | 1.5724 | 420.286 | 1.5724 | 411.855 |  | 1.5724 | 10911.9559 | 0.78727 | 0.012502
1.5744 | -91856.3 |  | 91856.3 | 1.5204 | 405.95 | 1.5744 | 420.289 | 1.5744 | 411.843 |  | 1.5744 | 10875.7163 | 0.78927 | 0.012502
1.5764 | -91715.5 |  | 91715.5 | 1.5184 | 405.95 | 1.5764 | 420.292 | 1.5764 | 411.832 |  | 1.5764 | 10841.0757 | 0.79126 | 0.012502
1.5784 | -91573.6 |  | 91573.6 | 1.5164 | 405.95 | 1.5784 | 420.295 | 1.5784 | 411.82 |  | 1.5784 | 10805.1445 | 0.79326 | 0.012502
1.5804 | -91431.7 |  | 91431.7 | 1.5144 | 405.95 | 1.5804 | 420.298 | 1.5804 | 411.808 |  | 1.5804 | 10769.3404 | 0.79526 | 0.012502
1.5824 | -91291.3 |  | 91291.3 | 1.5124 | 405.95 | 1.5824 | 420.3 | 1.5824 | 411.796 |  | 1.5824 | 10735.1011 | 0.79726 | 0.012502
1.5844 | -91149.9 |  | 91149.9 | 1.5104 | 405.95 | 1.5844 | 420.303 | 1.5844 | 411.784 |  | 1.5844 | 10699.6009 | 0.79926 | 0.012502
1.5864 | -91008.5 |  | 91008.5 | 1.5084 | 405.95 | 1.5864 | 420.306 | 1.5864 | 411.772 |  | 1.5864 | 10664.2255 | 0.80126 | 0.012502
1.5884 | -90868.6 |  | 90868.6 | 1.5064 | 405.95 | 1.5884 | 420.308 | 1.5884 | 411.76 |  | 1.5884 | 10630.3931 | 0.8028 | 0.012502
1.5904 | -90727.8 |  | 90727.8 | 1.5044 | 405.95 | 1.5904 | 420.311 | 1.5904 | 411.748 |  | 1.5904 | 10595.3287 | 0.80408 | 0.012502
1.5924 | -90586.8 |  | 90586.8 | 1.5024 | 405.95 | 1.5924 | 420.314 | 1.5924 | 411.736 |  | 1.5924 | 10560.3637 | 0.80515 | 0.012502
1.5944 | -90447.7 |  | 90447.7 | 1.5004 | 405.95 | 1.5944 | 420.317 | 1.5944 | 411.724 |  | 1.5944 | 10525.7419 | 0.80604 | 0.012502
1.5964 | -90309.7 |  | 90309.7 | 1.4984 | 405.95 | 1.5964 | 420.319 | 1.5964 | 411.712 |  | 1.5964 | 10492.5874 | 0.80678 | 0.012502
1.5984 | -90170.3 |  | 90170.3 | 1.4964 | 405.95 | 1.5984 | 420.322 | 1.5984 | 411.7 |  | 1.5984 | 10458.1652 | 0.8074 | 0.012502
1.6003 | -90028.9 |  | 90028.9 | 1.4944 | 405.95 | 1.6003 | 420.325 | 1.6003 | 411.688 |  | 1.6003 | 10423.6309 | 0.80792 | 0.012502
1.6023 | -89890 |  | 89890 | 1.4924 | 405.95 | 1.6023 | 420.327 | 1.6023 | 411.676 |  | 1.6023 | 10390.7063 | 0.80835 | 0.012502
1.6043 | -89752.1 |  | 89752.1 | 1.4904 | 405.95 | 1.6043 | 420.33 | 1.6043 | 411.664 |  | 1.6043 | 10356.8082 | 0.80871 | 0.012502
1.6063 | -89613.6 |  | 89613.6 | 1.4884 | 405.95 | 1.6063 | 420.332 | 1.6063 | 411.652 |  | 1.6063 | 10324.1475 | 0.80901 | 0.012502
1.6083 | -89476.5 |  | 89476.5 | 1.4864 | 405.95 | 1.6083 | 420.335 | 1.6083 | 411.64 |  | 1.6083 | 10290.5693 | 0.80926 | 0.012502
1.6103 | -89338.6 |  | 89338.6 | 1.4844 | 405.95 | 1.6103 | 420.338 | 1.6103 | 411.628 |  | 1.6103 | 10257.0149 | 0.80946 | 0.012502
1.6123 | -89200.5 |  | 89200.5 | 1.4824 | 405.95 | 1.6123 | 420.34 | 1.6123 | 411.616 |  | 1.6123 | 10224.7249 | 0.80964 | 0.012502
1.6143 | -89064 |  | 89064 | 1.4804 | 405.95 | 1.6143 | 420.343 | 1.6143 | 411.603 |  | 1.6143 | 10190.389 | 0.80978 | 0.012502
1.6163 | -88926.6 |  | 88926.6 | 1.4784 | 405.95 | 1.6163 | 420.345 | 1.6163 | 411.591 |  | 1.6163 | 10158.3962 | 0.8099 | 0.012502
1.6183 | -88788.9 |  | 88788.9 | 1.4764 | 405.95 | 1.6183 | 420.348 | 1.6183 | 411.579 |  | 1.6183 | 10125.3165 | 0.81 | 0.012502
1.6203 | -88651.2 |  | 88651.2 | 1.4744 | 405.95 | 1.6203 | 420.351 | 1.6203 | 411.567 |  | 1.6203 | 10092.3497 | 0.8101 | 0.012502
1.6223 | -88515.3 |  | 88515.3 | 1.4724 | 405.95 | 1.6223 | 420.353 | 1.6223 | 411.555 |  | 1.6223 | 10060.8434 | 0.81022 | 0.012502
1.6243 | -88380.5 |  | 88380.5 | 1.4704 | 405.95 | 1.6243 | 420.356 | 1.6243 | 411.542 |  | 1.6243 | 10027.2861 | 0.81036 | 0.012502
1.6263 | -88244.7 |  | 88244.7 | 1.4684 | 405.95 | 1.6263 | 420.358 | 1.6263 | 411.53 |  | 1.6263 | 9996.0014 | 0.81054 | 0.012502
1.6283 | -88108.8 |  | 88108.8 | 1.4664 | 405.95 | 1.6283 | 420.361 | 1.6283 | 411.518 |  | 1.6283 | 9963.6775 | 0.81074 | 0.012502
1.6303 | -87974.4 |  | 87974.4 | 1.4644 | 405.95 | 1.6303 | 420.363 | 1.6303 | 411.505 |  | 1.6303 | 9931.6324 | 0.81099 | 0.012502
1.6323 | -87839.1 |  | 87839.1 | 1.4624 | 405.95 | 1.6323 | 420.366 | 1.6323 | 411.493 |  | 1.6323 | 9899.5943 | 0.81129 | 0.012502
1.6343 | -87703.9 |  | 87703.9 | 1.4604 | 405.95 | 1.6343 | 420.368 | 1.6343 | 411.481 |  | 1.6343 | 9868.7859 | 0.81165 | 0.012502
1.6363 | -87570 |  | 87570 | 1.4584 | 405.95 | 1.6363 | 420.371 | 1.6363 | 411.468 |  | 1.6363 | 9836.0103 | 0.81208 | 0.012502
1.6383 | -87435.7 |  | 87435.7 | 1.4564 | 405.95 | 1.6383 | 420.373 | 1.6383 | 411.456 |  | 1.6383 | 9805.5063 | 0.8126 | 0.012502
1.6403 | -87302.8 |  | 87302.8 | 1.4544 | 405.95 | 1.6403 | 420.376 | 1.6403 | 411.443 |  | 1.6403 | 9773.0662 | 0.81322 | 0.012502
1.6423 | -87169 |  | 87169 | 1.4524 | 405.95 | 1.6423 | 420.378 | 1.6423 | 411.431 |  | 1.6423 | 9742.8188 | 0.81396 | 0.012502
1.6443 | -87035.2 |  | 87035.2 | 1.4504 | 405.95 | 1.6443 | 420.381 | 1.6443 | 411.418 |  | 1.6443 | 9710.4987 | 0.81485 | 0.012502
1.6463 | -86902.8 |  | 86902.8 | 1.4484 | 405.95 | 1.6463 | 420.383 | 1.6463 | 411.406 |  | 1.6463 | 9680.606 | 0.81592 | 0.012502
1.6483 | -86769.7 |  | 86769.7 | 1.4464 | 405.95 | 1.6483 | 420.385 | 1.6483 | 411.393 |  | 1.6483 | 9649.6552 | 0.8172 | 0.012502
1.6503 | -86636.5 |  | 86636.5 | 1.4444 | 405.95 | 1.6503 | 420.388 | 1.6503 | 411.381 |  | 1.6503 | 9618.7965 | 0.81874 | 0.012502
1.6523 | -86505 |  | 86505 | 1.4424 | 405.95 | 1.6523 | 420.39 | 1.6523 | 411.368 |  | 1.6523 | 9588.2288 | 0.82074 | 0.012502
1.6543 | -86374.4 |  | 86374.4 | 1.4404 | 405.95 | 1.6543 | 420.393 | 1.6543 | 411.356 |  | 1.6543 | 9557.8621 | 0.82274 | 0.012502
1.6563 | -86243 |  | 86243 | 1.4384 | 405.95 | 1.6563 | 420.395 | 1.6563 | 411.343 |  | 1.6563 | 9527.5077 | 0.82474 | 0.012502
1.6583 | -86111.2 |  | 86111.2 | 1.4364 | 405.95 | 1.6583 | 420.397 | 1.6583 | 411.331 |  | 1.6583 | 9498.2572 | 0.82674 | 0.012502
1.6603 | -85979.3 |  | 85979.3 | 1.4344 | 405.95 | 1.6603 | 420.4 | 1.6603 | 411.318 |  | 1.6603 | 9467.0007 | 0.82874 | 0.012502
1.6623 | -85849.3 |  | 85849.3 | 1.4324 | 405.95 | 1.6623 | 420.402 | 1.6623 | 411.305 |  | 1.6623 | 9437.1001 | 0.83074 | 0.012502
1.6643 | -85720 |  | 85720 | 1.4304 | 405.95 | 1.6643 | 420.404 | 1.6643 | 411.293 |  | 1.6643 | 9408.4074 | 0.83274 | 0.012502
1.6663 | -85590 |  | 85590 | 1.4284 | 405.95 | 1.6663 | 420.407 | 1.6663 | 411.28 |  | 1.6663 | 9377.6706 | 0.83474 | 0.012502
1.6683 | -85459.6 |  | 85459.6 | 1.4264 | 405.95 | 1.6683 | 420.409 | 1.6683 | 411.267 |  | 1.6683 | 9348.0201 | 0.83674 | 0.012502
1.6703 | -85329.1 |  | 85329.1 | 1.4244 | 405.95 | 1.6703 | 420.411 | 1.6703 | 411.255 |  | 1.6703 | 9319.4736 | 0.83873 | 0.012502
1.6723 | -85200.4 |  | 85200.4 | 1.4224 | 405.95 | 1.6723 | 420.414 | 1.6723 | 411.242 |  | 1.6723 | 9289.1845 | 0.84073 | 0.012502
1.6743 | -85072.6 |  | 85072.6 | 1.4204 | 405.95 | 1.6743 | 420.416 | 1.6743 | 411.229 |  | 1.6743 | 9260.1067 | 0.84273 | 0.012502
1.6763 | -84943.9 |  | 84943.9 | 1.4184 | 405.95 | 1.6763 | 420.418 | 1.6763 | 411.216 |  | 1.6763 | 9231.0259 | 0.84473 | 0.012502
1.6783 | -84814.9 |  | 84814.9 | 1.4164 | 405.95 | 1.6783 | 420.421 | 1.6783 | 411.203 |  | 1.6783 | 9201.0089 | 0.84673 | 0.012502
1.6803 | -84685.8 |  | 84685.8 | 1.4144 | 405.95 | 1.6803 | 420.423 | 1.6803 | 411.191 |  | 1.6803 | 9173.0719 | 0.84873 | 0.012502
1.6823 | -84558.5 |  | 84558.5 | 1.4124 | 405.95 | 1.6823 | 420.425 | 1.6823 | 411.178 |  | 1.6823 | 9144.4252 | 0.85073 | 0.012502
1.6843 | -84432 |  | 84432 | 1.4104 | 405.95 | 1.6843 | 420.428 | 1.6843 | 411.165 |  | 1.6843 | 9114.9736 | 0.85273 | 0.012502
1.6863 | -84304.7 |  | 84304.7 | 1.4084 | 405.95 | 1.6863 | 420.43 | 1.6863 | 411.152 |  | 1.6863 | 9086.5165 | 0.85473 | 0.012502
1.6883 | -84177 |  | 84177 | 1.4064 | 405.95 | 1.6883 | 420.432 | 1.6883 | 411.139 |  | 1.6883 | 9058.1083 | 0.85672 | 0.012502
1.6903 | -84049.4 |  | 84049.4 | 1.4044 | 405.95 | 1.6903 | 420.434 | 1.6903 | 411.126 |  | 1.6903 | 9029.8023 | 0.85872 | 0.012502
1.6923 | -83923.3 |  | 83923.3 | 1.4024 | 405.95 | 1.6923 | 420.437 | 1.6923 | 411.113 |  | 1.6923 | 9000.7829 | 0.86072 | 0.012502
1.6943 | -83798.1 |  | 83798.1 | 1.4004 | 405.95 | 1.6943 | 420.439 | 1.6943 | 411.1 |  | 1.6943 | 8972.92 | 0.86272 | 0.012502
1.6963 | -83672.1 |  | 83672.1 | 1.3985 | 405.95 | 1.6963 | 420.441 | 1.6963 | 411.087 |  | 1.6963 | 8945.0609 | 0.86472 | 0.012502
1.6983 | -83546 |  | 83546 | 1.3965 | 405.95 | 1.6983 | 420.443 | 1.6983 | 411.074 |  | 1.6983 | 8917.2804 | 0.86672 | 0.012502
1.7003 | -83421.2 |  | 83421.2 | 1.3945 | 405.95 | 1.7003 | 420.445 | 1.7003 | 411.061 |  | 1.7003 | 8889.7272 | 0.86872 | 0.012502
1.7023 | -83295.7 |  | 83295.7 | 1.3925 | 405.95 | 1.7023 | 420.448 | 1.7023 | 411.048 |  | 1.7023 | 8861.2447 | 0.87072 | 0.012502
1.7043 | -83170.1 |  | 83170.1 | 1.3905 | 405.95 | 1.7043 | 420.45 | 1.7043 | 411.035 |  | 1.7043 | 8833.7865 | 0.87272 | 0.012502
1.7063 | -83046.1 |  | 83046.1 | 1.3885 | 405.95 | 1.7063 | 420.452 | 1.7063 | 411.022 |  | 1.7063 | 8806.5854 | 0.87472 | 0.012502
1.7083 | -82922.9 |  | 82922.9 | 1.3865 | 405.95 | 1.7083 | 420.454 | 1.7083 | 411.009 |  | 1.7083 | 8779.5553 | 0.87672 | 0.012502
1.7103 | -82798.8 |  | 82798.8 | 1.3845 | 405.95 | 1.7103 | 420.456 | 1.7103 | 410.996 |  | 1.7103 | 8752.5159 | 0.87871 | 0.012502
1.7123 | -82674.7 |  | 82674.7 | 1.3825 | 405.95 | 1.7123 | 420.458 | 1.7123 | 410.982 |  | 1.7123 | 8724.6412 | 0.88071 | 0.012502
1.7143 | -82551.8 |  | 82551.8 | 1.3805 | 405.95 | 1.7143 | 420.46 | 1.7143 | 410.969 |  | 1.7143 | 8697.9033 | 0.88271 | 0.012502
1.7163 | -82428.4 |  | 82428.4 | 1.3785 | 405.95 | 1.7163 | 420.463 | 1.7163 | 410.956 |  | 1.7163 | 8670.2851 | 0.88471 | 0.012502
1.7183 | -82306.2 |  | 82306.2 | 1.3765 | 405.95 | 1.7183 | 420.465 | 1.7183 | 410.943 |  | 1.7183 | 8643.7933 | 0.88671 | 0.012502
1.7203 | -82183.3 |  | 82183.3 | 1.3745 | 405.95 | 1.7203 | 420.467 | 1.7203 | 410.93 |  | 1.7203 | 8617.3115 | 0.88871 | 0.012502
1.7223 | -82060.3 |  | 82060.3 | 1.3725 | 405.95 | 1.7223 | 420.469 | 1.7223 | 410.916 |  | 1.7223 | 8590.0031 | 0.89071 | 0.012502
1.7243 | -81938.6 |  | 81938.6 | 1.3705 | 405.95 | 1.7243 | 420.471 | 1.7243 | 410.903 |  | 1.7243 | 8563.8169 | 0.89271 | 0.012502
1.7263 | -81816.4 |  | 81816.4 | 1.3685 | 405.95 | 1.7263 | 420.473 | 1.7263 | 410.89 |  | 1.7263 | 8537.6604 | 0.89471 | 0.012502
1.7283 | -81695.4 |  | 81695.4 | 1.3665 | 405.95 | 1.7283 | 420.475 | 1.7283 | 410.876 |  | 1.7283 | 8510.824 | 0.8967 | 0.012502
1.7303 | -81573.6 |  | 81573.6 | 1.3645 | 405.95 | 1.7303 | 420.477 | 1.7303 | 410.863 |  | 1.7303 | 8484.8762 | 0.8987 | 0.012502
1.7323 | -81452 |  | 81452 | 1.3625 | 405.95 | 1.7323 | 420.479 | 1.7323 | 410.85 |  | 1.7323 | 8459.03 | 0.9007 | 0.012502
1.7343 | -81333.1 |  | 81333.1 | 1.3605 | 405.95 | 1.7343 | 420.481 | 1.7343 | 410.836 |  | 1.7343 | 8432.6698 | 0.9027 | 0.012502
1.7363 | -81213 |  | 81213 | 1.3585 | 405.95 | 1.7363 | 420.483 | 1.7363 | 410.823 |  | 1.7363 | 8407.1429 | 0.9047 | 0.012502
1.7383 | -81092.5 |  | 81092.5 | 1.3565 | 405.95 | 1.7383 | 420.485 | 1.7383 | 410.809 |  | 1.7383 | 8380.7875 | 0.9067 | 0.012502
1.7403 | -80971.7 |  | 80971.7 | 1.3545 | 405.95 | 1.7403 | 420.487 | 1.7403 | 410.796 |  | 1.7403 | 8355.3503 | 0.9087 | 0.012502
1.7423 | -80851.1 |  | 80851.1 | 1.3525 | 405.95 | 1.7423 | 420.489 | 1.7423 | 410.782 |  | 1.7423 | 8329.1542 | 0.9107 | 0.012502
1.7443 | -80733.3 |  | 80733.3 | 1.3505 | 405.95 | 1.7443 | 420.491 | 1.7443 | 410.769 |  | 1.7443 | 8304.1864 | 0.9127 | 0.012502
1.7463 | -80614.2 |  | 80614.2 | 1.3485 | 405.95 | 1.7463 | 420.493 | 1.7463 | 410.755 |  | 1.7463 | 8278.3118 | 0.9147 | 0.012502
1.7483 | -80495 |  | 80495 | 1.3465 | 405.95 | 1.7483 | 420.495 | 1.7483 | 410.742 |  | 1.7483 | 8253.3579 | 0.9167 | 0.012502
1.7503 | -80377 |  | 80377 | 1.3445 | 405.95 | 1.7503 | 420.497 | 1.7503 | 410.728 |  | 1.7503 | 8227.7613 | 0.91869 | 0.012502
1.7523 | -80258.2 |  | 80258.2 | 1.3425 | 405.95 | 1.7523 | 420.499 | 1.7523 | 410.715 |  | 1.7523 | 8203.0049 | 0.92069 | 0.012502
1.7543 | -80139.4 |  | 80139.4 | 1.3405 | 405.95 | 1.7543 | 420.501 | 1.7543 | 410.701 |  | 1.7543 | 8177.4898 | 0.92269 | 0.012502
1.7563 | -80021.9 |  | 80021.9 | 1.3385 | 405.95 | 1.7563 | 420.503 | 1.7563 | 410.687 |  | 1.7563 | 8152.1903 | 0.92469 | 0.012502
1.7583 | -79905.2 |  | 79905.2 | 1.3365 | 405.95 | 1.7583 | 420.505 | 1.7583 | 410.674 |  | 1.7583 | 8127.8812 | 0.92669 | 0.012502
1.7603 | -79787.8 |  | 79787.8 | 1.3345 | 405.95 | 1.7603 | 420.507 | 1.7603 | 410.66 |  | 1.7603 | 8102.7521 | 0.92869 | 0.012502
1.7623 | -79670 |  | 79670 | 1.3325 | 405.95 | 1.7623 | 420.509 | 1.7623 | 410.646 |  | 1.7623 | 8077.664 | 0.93069 | 0.012503
1.7643 | -79552.2 |  | 79552.2 | 1.3305 | 405.95 | 1.7643 | 420.511 | 1.7643 | 410.633 |  | 1.7643 | 8053.4724 | 0.93269 | 0.012503
1.7663 | -79435.9 |  | 79435.9 | 1.3285 | 405.95 | 1.7663 | 420.513 | 1.7663 | 410.619 |  | 1.7663 | 8028.6942 | 0.93469 | 0.012503
1.7683 | -79320.2 |  | 79320.2 | 1.3265 | 405.95 | 1.7683 | 420.515 | 1.7683 | 410.605 |  | 1.7683 | 8004.0565 | 0.93668 | 0.012503
1.7703 | -79204.1 |  | 79204.1 | 1.3245 | 405.95 | 1.7703 | 420.517 | 1.7703 | 410.591 |  | 1.7703 | 7979.458 | 0.93868 | 0.012503
1.7723 | -79089 |  | 79089 | 1.3225 | 405.95 | 1.7723 | 420.519 | 1.7723 | 410.577 |  | 1.7723 | 7955.0392 | 0.94068 | 0.012503
1.7743 | -78973.1 |  | 78973.1 | 1.3205 | 405.95 | 1.7743 | 420.521 | 1.7743 | 410.564 |  | 1.7743 | 7931.4151 | 0.94268 | 0.012503
1.7763 | -78857.3 |  | 78857.3 | 1.3185 | 405.95 | 1.7763 | 420.523 | 1.7763 | 410.55 |  | 1.7763 | 7907.0791 | 0.94468 | 0.012503
1.7783 | -78742.6 |  | 78742.6 | 1.3165 | 405.95 | 1.7783 | 420.524 | 1.7783 | 410.536 |  | 1.7783 | 7883.7205 | 0.94668 | 0.012504
1.7803 | -78627.4 |  | 78627.4 | 1.3145 | 405.95 | 1.7803 | 420.526 | 1.7803 | 410.522 |  | 1.7803 | 7859.5962 | 0.94868 | 0.012504
1.7823 | -78513.6 |  | 78513.6 | 1.3125 | 405.95 | 1.7823 | 420.528 | 1.7823 | 410.508 |  | 1.7823 | 7835.6886 | 0.95068 | 0.012504
1.7843 | -78400.5 |  | 78400.5 | 1.3105 | 405.95 | 1.7843 | 420.53 | 1.7843 | 410.494 |  | 1.7843 | 7811.9271 | 0.95268 | 0.012504
1.7863 | -78286.5 |  | 78286.5 | 1.3085 | 405.95 | 1.7863 | 420.532 | 1.7863 | 410.48 |  | 1.7863 | 7788.1516 | 0.95468 | 0.012504
1.7883 | -78172.5 |  | 78172.5 | 1.3065 | 405.95 | 1.7883 | 420.534 | 1.7883 | 410.466 |  | 1.7883 | 7764.4517 | 0.95668 | 0.012505
1.7903 | -78059.5 |  | 78059.5 | 1.3045 | 405.95 | 1.7903 | 420.536 | 1.7903 | 410.452 |  | 1.7903 | 7740.9262 | 0.95867 | 0.012505
1.7923 | -77945.9 |  | 77945.9 | 1.3025 | 405.95 | 1.7923 | 420.537 | 1.7923 | 410.438 |  | 1.7923 | 7718.18 | 0.96067 | 0.012505
1.7943 | -77832.1 |  | 77832.1 | 1.3005 | 405.95 | 1.7943 | 420.539 | 1.7943 | 410.424 |  | 1.7943 | 7694.7207 | 0.96267 | 0.012506
1.7963 | -77719.7 |  | 77719.7 | 1.2985 | 405.95 | 1.7963 | 420.541 | 1.7963 | 410.41 |  | 1.7963 | 7671.4737 | 0.96467 | 0.012506
1.7983 | -77608.1 |  | 77608.1 | 1.2965 | 405.95 | 1.7983 | 420.543 | 1.7983 | 410.396 |  | 1.7983 | 7648.3788 | 0.96667 | 0.012507
1.8002 | -77496.9 |  | 77496.9 | 1.2945 | 405.95 | 1.8002 | 420.545 | 1.8002 | 410.381 |  | 1.8002 | 7624.6458 | 0.96867 | 0.012507
1.8022 | -77383.7 |  | 77383.7 | 1.2925 | 405.95 | 1.8022 | 420.546 | 1.8022 | 410.367 |  | 1.8022 | 7602.289 | 0.97067 | 0.012508
1.8042 | -77272.2 |  | 77272.2 | 1.2905 | 405.95 | 1.8042 | 420.548 | 1.8042 | 410.353 |  | 1.8042 | 7579.4213 | 0.97267 | 0.012508
1.8062 | -77161.1 |  | 77161.1 | 1.2885 | 405.95 | 1.8062 | 420.55 | 1.8062 | 410.339 |  | 1.8062 | 7556.6644 | 0.97467 | 0.012509
1.8082 | -77048.2 |  | 77048.2 | 1.2865 | 405.95 | 1.8082 | 420.552 | 1.8082 | 410.324 |  | 1.8082 | 7533.0661 | 0.97667 | 0.01251
1.8102 | -76936.9 |  | 76936.9 | 1.2845 | 405.95 | 1.8102 | 420.554 | 1.8102 | 410.31 |  | 1.8102 | 7510.4354 | 0.97866 | 0.012511
1.8122 | -76826.6 |  | 76826.6 | 1.2825 | 405.95 | 1.8122 | 420.555 | 1.8122 | 410.296 |  | 1.8122 | 7488.7026 | 0.98066 | 0.012511
1.8142 | -76716.8 |  | 76716.8 | 1.2805 | 405.95 | 1.8142 | 420.557 | 1.8142 | 410.282 |  | 1.8142 | 7466.3552 | 0.98266 | 0.012512
1.8162 | -76606.3 |  | 76606.3 | 1.2785 | 405.95 | 1.8162 | 420.559 | 1.8162 | 410.267 |  | 1.8162 | 7443.286 | 0.98466 | 0.012513
1.8182 | -76495.6 |  | 76495.6 | 1.2765 | 405.95 | 1.8182 | 420.561 | 1.8182 | 410.253 |  | 1.8182 | 7420.9934 | 0.98666 | 0.012514
1.8202 | -76386 |  | 76386 | 1.2745 | 405.95 | 1.8202 | 420.562 | 1.8202 | 410.238 |  | 1.8202 | 7398.8764 | 0.98866 | 0.012515
1.8222 | -76275.8 |  | 76275.8 | 1.2725 | 405.95 | 1.8222 | 420.564 | 1.8222 | 410.224 |  | 1.8222 | 7376.7698 | 0.99066 | 0.012516
1.8242 | -76166.9 |  | 76166.9 | 1.2705 | 405.95 | 1.8242 | 420.566 | 1.8242 | 410.21 |  | 1.8242 | 7354.8571 | 0.99266 | 0.012517
1.8262 | -76058.6 |  | 76058.6 | 1.2685 | 405.95 | 1.8262 | 420.567 | 1.8262 | 410.195 |  | 1.8262 | 7333.0698 | 0.99466 | 0.012518
1.8282 | -75949.5 |  | 75949.5 | 1.2665 | 405.95 | 1.8282 | 420.569 | 1.8282 | 410.181 |  | 1.8282 | 7311.2726 | 0.99665 | 0.012519
1.8302 | -75840.1 |  | 75840.1 | 1.2645 | 405.95 | 1.8302 | 420.571 | 1.8302 | 410.166 |  | 1.8302 | 7288.8131 | 0.99865 | 0.012521
1.8322 | -75730.7 |  | 75730.7 | 1.2625 | 405.95 | 1.8322 | 420.572 | 1.8322 | 410.152 |  | 1.8322 | 7267.8215 | 1.0007 | 0.012522
1.8342 | -75622.6 |  | 75622.6 | 1.2605 | 405.95 | 1.8342 | 420.574 | 1.8342 | 410.137 |  | 1.8342 | 7245.6261 | 1.0027 | 0.012524
1.8362 | -75515.1 |  | 75515.1 | 1.2585 | 405.95 | 1.8362 | 420.576 | 1.8362 | 410.122 |  | 1.8362 | 7223.5604 | 1.0047 | 0.012525
1.8382 | -75407 |  | 75407 | 1.2565 | 405.95 | 1.8382 | 420.578 | 1.8382 | 410.108 |  | 1.8382 | 7202.1968 | 1.0067 | 0.012527
1.8402 | -75300.1 |  | 75300.1 | 1.2545 | 405.95 | 1.8402 | 420.579 | 1.8402 | 410.093 |  | 1.8402 | 7181.0128 | 1.0087 | 0.012529
1.8422 | -75193.8 |  | 75193.8 | 1.2525 | 405.95 | 1.8422 | 420.581 | 1.8422 | 410.079 |  | 1.8422 | 7159.9505 | 1.0107 | 0.01253
1.8442 | -75086.7 |  | 75086.7 | 1.2505 | 405.95 | 1.8442 | 420.583 | 1.8442 | 410.064 |  | 1.8442 | 7138.1975 | 1.0127 | 0.012532
1.8462 | -74979.3 |  | 74979.3 | 1.2485 | 405.95 | 1.8462 | 420.584 | 1.8462 | 410.049 |  | 1.8462 | 7117.1618 | 1.0147 | 0.012534
1.8482 | -74871.9 |  | 74871.9 | 1.2465 | 405.95 | 1.8482 | 420.586 | 1.8482 | 410.034 |  | 1.8482 | 7095.5174 | 1.0167 | 0.012536
1.8502 | -74765.8 |  | 74765.8 | 1.2445 | 405.95 | 1.8502 | 420.587 | 1.8502 | 410.02 |  | 1.8502 | 7075.4046 | 1.0186 | 0.012538
1.8522 | -74660.2 |  | 74660.2 | 1.2425 | 405.95 | 1.8522 | 420.589 | 1.8522 | 410.005 |  | 1.8522 | 7054.0627 | 1.0206 | 0.012541
1.8542 | -74554.1 |  | 74554.1 | 1.2405 | 405.95 | 1.8542 | 420.591 | 1.8542 | 409.99 |  | 1.8542 | 7032.7422 | 1.0226 | 0.012543
1.8562 | -74449 |  | 74449 | 1.2385 | 405.95 | 1.8562 | 420.592 | 1.8562 | 409.975 |  | 1.8562 | 7012.2445 | 1.0246 | 0.012545
1.8582 | -74343.2 |  | 74343.2 | 1.2365 | 405.95 | 1.8582 | 420.594 | 1.8582 | 409.96 |  | 1.8582 | 6991.0852 | 1.0266 | 0.012548
1.8602 | -74237.4 |  | 74237.4 | 1.2345 | 405.95 | 1.8602 | 420.595 | 1.8602 | 409.946 |  | 1.8602 | 6971.3025 | 1.0286 | 0.012551
1.8622 | -74132.7 |  | 74132.7 | 1.2325 | 405.95 | 1.8622 | 420.597 | 1.8622 | 409.931 |  | 1.8622 | 6950.375 | 1.0306 | 0.012554
1.8642 | -74028.7 |  | 74028.7 | 1.2305 | 405.95 | 1.8642 | 420.599 | 1.8642 | 409.916 |  | 1.8642 | 6929.5797 | 1.0326 | 0.012556
1.8662 | -73925.3 |  | 73925.3 | 1.2285 | 405.95 | 1.8662 | 420.6 | 1.8662 | 409.901 |  | 1.8662 | 6909.5523 | 1.0346 | 0.012559
1.8682 | -73821.2 |  | 73821.2 | 1.2265 | 405.95 | 1.8682 | 420.602 | 1.8682 | 409.886 |  | 1.8682 | 6888.8764 | 1.0366 | 0.012562
1.8702 | -73716.7 |  | 73716.7 | 1.2245 | 405.95 | 1.8702 | 420.603 | 1.8702 | 409.871 |  | 1.8702 | 6868.8688 | 1.0386 | 0.012566
1.8722 | -73612.2 |  | 73612.2 | 1.2225 | 405.95 | 1.8722 | 420.605 | 1.8722 | 409.856 |  | 1.8722 | 6848.2836 | 1.0406 | 0.012569
1.8742 | -73508.8 |  | 73508.8 | 1.2205 | 405.95 | 1.8742 | 420.606 | 1.8742 | 409.841 |  | 1.8742 | 6828.4998 | 1.0426 | 0.012572
1.8762 | -73406.1 |  | 73406.1 | 1.2185 | 405.95 | 1.8762 | 420.608 | 1.8762 | 409.826 |  | 1.8762 | 6808.2081 | 1.0446 | 0.012576
1.8782 | -73302.8 |  | 73302.8 | 1.2166 | 405.95 | 1.8782 | 420.609 | 1.8782 | 409.81 |  | 1.8782 | 6787.9248 | 1.0466 | 0.012579
1.8802 | -73200.5 |  | 73200.5 | 1.2146 | 405.95 | 1.8802 | 420.611 | 1.8802 | 409.795 |  | 1.8802 | 6767.7977 | 1.0486 | 0.012583
1.8822 | -73097.5 |  | 73097.5 | 1.2126 | 405.95 | 1.8822 | 420.613 | 1.8822 | 409.78 |  | 1.8822 | 6747.6692 | 1.0506 | 0.012587
1.8842 | -72994.6 |  | 72994.6 | 1.2106 | 405.95 | 1.8842 | 420.614 | 1.8842 | 409.765 |  | 1.8842 | 6728.233 | 1.0526 | 0.012591
1.8862 | -72893.8 |  | 72893.8 | 1.2086 | 405.95 | 1.8862 | 420.616 | 1.8862 | 409.75 |  | 1.8862 | 6708.43 | 1.0546 | 0.012595
1.8882 | -72791.9 |  | 72791.9 | 1.2066 | 405.95 | 1.8882 | 420.617 | 1.8882 | 409.734 |  | 1.8882 | 6688.5877 | 1.0566 | 0.012599
1.8902 | -72689.9 |  | 72689.9 | 1.2046 | 405.95 | 1.8902 | 420.619 | 1.8902 | 409.719 |  | 1.8902 | 6668.7982 | 1.0586 | 0.012603
1.8922 | -72588.8 |  | 72588.8 | 1.2026 | 405.95 | 1.8922 | 420.62 | 1.8922 | 409.704 |  | 1.8922 | 6649.7618 | 1.0606 | 0.012608
1.8942 | -72487.3 |  | 72487.3 | 1.2006 | 405.95 | 1.8942 | 420.622 | 1.8942 | 409.689 |  | 1.8942 | 6630.1381 | 1.0626 | 0.012612
1.8962 | -72386.8 |  | 72386.8 | 1.1986 | 405.95 | 1.8962 | 420.623 | 1.8962 | 409.673 |  | 1.8962 | 6610.6667 | 1.0646 | 0.012617
1.8982 | -72286.8 |  | 72286.8 | 1.1966 | 405.95 | 1.8982 | 420.625 | 1.8982 | 409.658 |  | 1.8982 | 6591.3012 | 1.0666 | 0.012622
1.9002 | -72186.1 |  | 72186.1 | 1.1946 | 405.95 | 1.9002 | 420.626 | 1.9002 | 409.642 |  | 1.9002 | 6571.9319 | 1.0686 | 0.012627
1.9022 | -72085.3 |  | 72085.3 | 1.1926 | 405.95 | 1.9022 | 420.627 | 1.9022 | 409.627 |  | 1.9022 | 6553.2091 | 1.0706 | 0.012632
1.9042 | -71985.6 |  | 71985.6 | 1.1906 | 405.95 | 1.9042 | 420.629 | 1.9042 | 409.612 |  | 1.9042 | 6534.0474 | 1.0726 | 0.012637
1.9062 | -71886.4 |  | 71886.4 | 1.1886 | 405.95 | 1.9062 | 420.63 | 1.9062 | 409.596 |  | 1.9062 | 6514.99 | 1.0746 | 0.012642
1.9082 | -71786.5 |  | 71786.5 | 1.1866 | 405.95 | 1.9082 | 420.632 | 1.9082 | 409.581 |  | 1.9082 | 6495.928 | 1.0766 | 0.012648
1.9102 | -71686.5 |  | 71686.5 | 1.1846 | 405.95 | 1.9102 | 420.633 | 1.9102 | 409.565 |  | 1.9102 | 6476.9154 | 1.0786 | 0.012653
1.9122 | -71587.6 |  | 71587.6 | 1.1826 | 405.95 | 1.9122 | 420.635 | 1.9122 | 409.55 |  | 1.9122 | 6458.0604 | 1.0806 | 0.012659
1.9142 | -71489.2 |  | 71489.2 | 1.1806 | 405.95 | 1.9142 | 420.636 | 1.9142 | 409.534 |  | 1.9142 | 6439.3082 | 1.0826 | 0.012665
1.9162 | -71390.1 |  | 71390.1 | 1.1786 | 405.95 | 1.9162 | 420.638 | 1.9162 | 409.518 |  | 1.9162 | 6419.973 | 1.0846 | 0.01267
1.9182 | -71290.9 |  | 71290.9 | 1.1766 | 405.95 | 1.9182 | 420.639 | 1.9182 | 409.503 |  | 1.9182 | 6401.8409 | 1.0866 | 0.012676
1.9202 | -71192.8 |  | 71192.8 | 1.1746 | 405.95 | 1.9202 | 420.64 | 1.9202 | 409.487 |  | 1.9202 | 6383.287 | 1.0886 | 0.012683
1.9222 | -71095.1 |  | 71095.1 | 1.1726 | 405.95 | 1.9222 | 420.642 | 1.9222 | 409.471 |  | 1.9222 | 6364.2557 | 1.0906 | 0.012689
1.9242 | -70997 |  | 70997 | 1.1706 | 405.95 | 1.9242 | 420.643 | 1.9242 | 409.456 |  | 1.9242 | 6346.3842 | 1.0926 | 0.012695
1.9262 | -70899.7 |  | 70899.7 | 1.1686 | 405.95 | 1.9262 | 420.645 | 1.9262 | 409.44 |  | 1.9262 | 6327.5056 | 1.0946 | 0.012702
1.9282 | -70801.9 |  | 70801.9 | 1.1666 | 405.95 | 1.9282 | 420.646 | 1.9282 | 409.424 |  | 1.9282 | 6309.2051 | 1.0966 | 0.012708
1.9302 | -70705.1 |  | 70705.1 | 1.1646 | 405.95 | 1.9302 | 420.647 | 1.9302 | 409.408 |  | 1.9302 | 6291.049 | 1.0986 | 0.012715
1.9322 | -70608.5 |  | 70608.5 | 1.1626 | 405.95 | 1.9322 | 420.649 | 1.9322 | 409.393 |  | 1.9322 | 6272.9655 | 1.1006 | 0.012722
1.9342 | -70510.5 |  | 70510.5 | 1.1606 | 405.95 | 1.9342 | 420.65 | 1.9342 | 409.377 |  | 1.9342 | 6254.8124 | 1.1026 | 0.012729
1.9362 | -70413.7 |  | 70413.7 | 1.1586 | 405.95 | 1.9362 | 420.652 | 1.9362 | 409.361 |  | 1.9362 | 6236.2678 | 1.1046 | 0.012736
1.9382 | -70317.7 |  | 70317.7 | 1.1566 | 405.95 | 1.9382 | 420.653 | 1.9382 | 409.345 |  | 1.9382 | 6218.4029 | 1.1066 | 0.012744
1.9402 | -70222.1 |  | 70222.1 | 1.1546 | 405.95 | 1.9402 | 420.654 | 1.9402 | 409.329 |  | 1.9402 | 6200.6269 | 1.1086 | 0.012751
1.9422 | -70125.8 |  | 70125.8 | 1.1526 | 405.95 | 1.9422 | 420.656 | 1.9422 | 409.313 |  | 1.9422 | 6182.2975 | 1.1106 | 0.012759
1.9442 | -70029.5 |  | 70029.5 | 1.1506 | 405.95 | 1.9442 | 420.657 | 1.9442 | 409.297 |  | 1.9442 | 6164.5687 | 1.1126 | 0.012767
1.9462 | -69935.2 |  | 69935.2 | 1.1486 | 405.95 | 1.9462 | 420.658 | 1.9462 | 409.281 |  | 1.9462 | 6147.0686 | 1.1146 | 0.012774
1.9482 | -69839.8 |  | 69839.8 | 1.1466 | 405.95 | 1.9482 | 420.66 | 1.9482 | 409.265 |  | 1.9482 | 6128.9864 | 1.1166 | 0.012782
1.9502 | -69744.3 |  | 69744.3 | 1.1446 | 405.95 | 1.9502 | 420.661 | 1.9502 | 409.249 |  | 1.9502 | 6111.4879 | 1.1186 | 0.01279
1.9522 | -69649.6 |  | 69649.6 | 0.81 | 405.95 | 1.9522 | 420.662 | 1.9522 | 409.233 |  | 1.9522 | 6094.1115 | 1.1206 | 0.012799
1.9542 | -69554.4 |  | 69554.4 | 0.8101 | 405.95 | 1.9542 | 420.664 | 1.9542 | 409.217 |  | 1.9542 | 6076.2121 | 1.1226 | 0.012807
1.9562 | -69460.2 |  | 69460.2 | 0.81022 | 405.95 | 1.9562 | 420.665 | 1.9562 | 409.201 |  | 1.9562 | 6058.9846 | 1.1226 | 0.012807
1.9582 | -69366.4 |  | 69366.4 | 0.81036 | 405.95 | 1.9582 | 420.666 | 1.9582 | 409.185 |  | 1.9582 | 6041.843 | 1.1246 | 0.012815
1.9602 | -69272 |  | 69272 | 0.81054 | 405.95 | 1.9602 | 420.668 | 1.9602 | 409.168 |  | 1.9602 | 6023.6522 | 1.1266 | 0.012824
1.9622 | -69177.5 |  | 69177.5 | 0.81074 | 405.95 | 1.9622 | 420.669 | 1.9622 | 409.152 |  | 1.9622 | 6006.5555 | 1.1286 | 0.012832
1.9642 | -69083.9 |  | 69083.9 | 0.81099 | 405.95 | 1.9642 | 420.67 | 1.9642 | 409.136 |  | 1.9642 | 5989.5873 | 1.1306 | 0.012841
1.9662 | -68990.8 |  | 68990.8 | 0.81129 | 405.95 | 1.9662 | 420.671 | 1.9662 | 409.12 |  | 1.9662 | 5972.7123 | 1.1326 | 0.01285
1.9682 | -68897 |  | 68897 | 0.81165 | 405.95 | 1.9682 | 420.673 | 1.9682 | 409.103 |  | 1.9682 | 5954.7969 | 1.1346 | 0.012859
1.9702 | -68803.2 |  | 68803.2 | 0.81208 | 405.95 | 1.9702 | 420.674 | 1.9702 | 409.087 |  | 1.9702 | 5937.965 | 1.1366 | 0.012868
1.9722 | -68710.3 |  | 68710.3 | 0.8126 | 405.95 | 1.9722 | 420.675 | 1.9722 | 409.071 |  | 1.9722 | 5921.2599 | 1.1386 | 0.012878
1.9742 | -68617.9 |  | 68617.9 | 0.81322 | 405.95 | 1.9742 | 420.677 | 1.9742 | 409.054 |  | 1.9742 | 5903.6307 | 1.1406 | 0.012887
1.9762 | -68526 |  | 68526 | 0.81396 | 405.95 | 1.9762 | 420.678 | 1.9762 | 409.038 |  | 1.9762 | 5887.1134 | 1.1426 | 0.012896
1.9782 | -68433.5 |  | 68433.5 | 0.81485 | 405.95 | 1.9782 | 420.679 | 1.9782 | 409.021 |  | 1.9782 | 5870.0892 | 1.1446 | 0.012906
1.9802 | -68340.8 |  | 68340.8 | 0.81592 | 405.95 | 1.9802 | 420.68 | 1.9802 | 409.005 |  | 1.9802 | 5853.6017 | 1.1466 | 0.012916
1.9822 | -68249 |  | 68249 | 0.8172 | 405.95 | 1.9822 | 420.682 | 1.9822 | 408.988 |  | 1.9822 | 5836.2408 | 1.1486 | 0.012926
1.9842 | -68157.8 |  | 68157.8 | 0.81874 | 405.95 | 1.9842 | 420.683 | 1.9842 | 408.972 |  | 1.9842 | 5819.9812 | 1.1506 | 0.012936
1.9862 | -68067 |  | 68067 | 0.82074 | 405.95 | 1.9862 | 420.684 | 1.9862 | 408.955 |  | 1.9862 | 5803.308 | 1.1526 | 0.012946
1.9882 | -67975.6 |  | 67975.6 | 0.82274 | 405.95 | 1.9882 | 420.685 | 1.9882 | 408.939 |  | 1.9882 | 5787.1275 | 1.1546 | 0.012956
1.9902 | -67884 |  | 67884 | 0.82474 | 405.95 | 1.9902 | 420.687 | 1.9902 | 408.922 |  | 1.9902 | 5769.9958 | 1.1566 | 0.012966
1.9922 | -67793.4 |  | 67793.4 | 0.82674 | 405.95 | 1.9922 | 420.688 | 1.9922 | 408.905 |  | 1.9922 | 5753.4923 | 1.1586 | 0.012977
1.9942 | -67703.2 |  | 67703.2 | 0.82874 | 405.95 | 1.9942 | 420.689 | 1.9942 | 408.889 |  | 1.9942 | 5737.5593 | 1.1606 | 0.012987
1.9962 | -67612.4 |  | 67612.4 | 0.83074 | 405.95 | 1.9962 | 420.69 | 1.9962 | 408.872 |  | 1.9962 | 5721.1372 | 1.1626 | 0.012998
1.9982 | -67521.4 |  | 67521.4 | 0.83274 | 405.95 | 1.9982 | 420.691 | 1.9982 | 408.855 |  | 1.9982 | 5704.7482 | 1.1646 | 0.013009
2.0002 | -67431.4 |  | 67431.4 | 0.83474 | 405.95 | 2.0002 | 420.693 | 2.0002 | 408.838 |  | 2.0002 | 5688.0135 | 1.1666 | 0.013019
2.0021 | -67341.8 |  | 67341.8 | 0.83674 | 405.95 | 2.0021 | 420.694 | 2.0021 | 408.822 |  | 2.0021 | 5672.3214 | 1.1686 | 0.01303
2.0042 | -67251.7 |  | 67251.7 | 0.83873 | 405.95 | 2.0042 | 420.695 | 2.0042 | 408.805 |  | 2.0042 | 5656.1564 | 1.1706 | 0.013041
2.0061 | -67162.5 |  | 67162.5 | 0.84073 | 405.95 | 2.0061 | 420.696 | 2.0061 | 408.788 |  | 2.0061 | 5640.1159 | 1.1726 | 0.013053
2.0082 | -67073.6 |  | 67073.6 | 0.84273 | 405.95 | 2.0082 | 420.697 | 2.0082 | 408.771 |  | 2.0082 | 5624.1489 | 1.1746 | 0.013064
2.0101 | -66984.1 |  | 66984.1 | 0.84473 | 405.95 | 2.0101 | 420.699 | 2.0101 | 408.754 |  | 2.0101 | 5607.7103 | 1.1766 | 0.013075
2.0122 | -66894.5 |  | 66894.5 | 0.84673 | 405.95 | 2.0122 | 420.7 | 2.0122 | 408.737 |  | 2.0122 | 5591.783 | 1.1786 | 0.013087
2.0141 | -66805.7 |  | 66805.7 | 0.84873 | 405.95 | 2.0141 | 420.701 | 2.0141 | 408.72 |  | 2.0141 | 5575.9703 | 1.1806 | 0.013098
2.0162 | -66717.4 |  | 66717.4 | 0.85073 | 405.95 | 2.0162 | 420.702 | 2.0162 | 408.703 |  | 2.0162 | 5560.2467 | 1.1826 | 0.01311
2.0181 | -66629.5 |  | 66629.5 | 0.85273 | 405.95 | 2.0181 | 420.703 | 2.0181 | 408.686 |  | 2.0181 | 5544.6035 | 1.1846 | 0.013122
2.0201 | -66541 |  | 66541 | 0.85473 | 405.95 | 2.0201 | 420.704 | 2.0201 | 408.669 |  | 2.0201 | 5528.9572 | 1.1866 | 0.013134
2.0221 | -66452.3 |  | 66452.3 | 0.85672 | 405.95 | 2.0221 | 420.706 | 2.0221 | 408.652 |  | 2.0221 | 5512.8837 | 1.1886 | 0.013146
2.0241 | -66364.4 |  | 66364.4 | 0.85872 | 405.95 | 2.0241 | 420.707 | 2.0241 | 408.635 |  | 2.0241 | 5497.3824 | 1.1906 | 0.013158
2.0261 | -66277.1 |  | 66277.1 | 0.86072 | 405.95 | 2.0261 | 420.708 | 2.0261 | 408.618 |  | 2.0261 | 5481.9768 | 1.1926 | 0.01317
2.0281 | -66190 |  | 66190 | 0.86272 | 405.95 | 2.0281 | 420.709 | 2.0281 | 408.601 |  | 2.0281 | 5466.6336 | 1.1946 | 0.013182
2.0301 | -66102.4 |  | 66102.4 | 0.86472 | 405.95 | 2.0301 | 420.71 | 2.0301 | 408.584 |  | 2.0301 | 5451.2947 | 1.1966 | 0.013195
2.0321 | -66014.6 |  | 66014.6 | 0.86672 | 405.95 | 2.0321 | 420.711 | 2.0321 | 408.566 |  | 2.0321 | 5435.5373 | 1.1986 | 0.013207
2.0341 | -65927.7 |  | 65927.7 | 0.86872 | 405.95 | 2.0341 | 420.712 | 2.0341 | 408.549 |  | 2.0341 | 5420.3486 | 1.2006 | 0.01322
2.0361 | -65841 |  | 65841 | 0.87072 | 405.95 | 2.0361 | 420.713 | 2.0361 | 408.532 |  | 2.0361 | 5405.2212 | 1.2026 | 0.013232
2.0381 | -65754 |  | 65754 | 0.87272 | 405.95 | 2.0381 | 420.715 | 2.0381 | 408.515 |  | 2.0381 | 5389.6721 | 1.2046 | 0.013245
2.0401 | -65667.6 |  | 65667.6 | 0.87472 | 405.95 | 2.0401 | 420.716 | 2.0401 | 408.497 |  | 2.0401 | 5374.2205 | 1.2066 | 0.013258
2.0421 | -65580.8 |  | 65580.8 | 0.87672 | 405.95 | 2.0421 | 420.717 | 2.0421 | 408.48 |  | 2.0421 | 5359.222 | 1.2086 | 0.013271
2.0441 | -65494.7 |  | 65494.7 | 0.87871 | 405.95 | 2.0441 | 420.718 | 2.0441 | 408.462 |  | 2.0441 | 5343.8887 | 1.2106 | 0.013284
2.0461 | -65409 |  | 65409 | 0.88071 | 405.95 | 2.0461 | 420.719 | 2.0461 | 408.445 |  | 2.0461 | 5329.0696 | 1.2126 | 0.013297
2.0481 | -65322.9 |  | 65322.9 | 0.88271 | 405.95 | 2.0481 | 420.72 | 2.0481 | 408.428 |  | 2.0481 | 5314.2613 | 1.2146 | 0.01331
2.0501 | -65237.4 |  | 65237.4 | 0.88471 | 405.95 | 2.0501 | 420.721 | 2.0501 | 408.41 |  | 2.0501 | 5299.1146 | 1.2166 | 0.013323
2.0521 | -65151.4 |  | 65151.4 | 0.88671 | 405.95 | 2.0521 | 420.722 | 2.0521 | 408.393 |  | 2.0521 | 5284.4026 | 1.2185 | 0.013336
2.0541 | -65066.3 |  | 65066.3 | 0.88871 | 405.95 | 2.0541 | 420.723 | 2.0541 | 408.375 |  | 2.0541 | 5269.3797 | 1.2205 | 0.01335
2.0561 | -64981.4 |  | 64981.4 | 0.89071 | 405.95 | 2.0561 | 420.724 | 2.0561 | 408.357 |  | 2.0561 | 5254.419 | 1.2225 | 0.013363
2.0581 | -64896.2 |  | 64896.2 | 0.89271 | 405.95 | 2.0581 | 420.726 | 2.0581 | 408.34 |  | 2.0581 | 5239.4801 | 1.2245 | 0.013377
2.0601 | -64811.5 |  | 64811.5 | 0.89471 | 405.95 | 2.0601 | 420.727 | 2.0601 | 408.322 |  | 2.0601 | 5224.6272 | 1.2265 | 0.01339
2.0621 | -64726.5 |  | 64726.5 | 0.8967 | 405.95 | 2.0621 | 420.728 | 2.0621 | 408.305 |  | 2.0621 | 5210.2149 | 1.2285 | 0.013404
2.0641 | -64642.2 |  | 64642.2 | 0.8987 | 405.95 | 2.0641 | 420.729 | 2.0641 | 408.287 |  | 2.0641 | 5195.483 | 1.2305 | 0.013418
2.0661 | -64558.2 |  | 64558.2 | 0.9007 | 405.95 | 2.0661 | 420.73 | 2.0661 | 408.269 |  | 2.0661 | 5180.8202 | 1.2325 | 0.013432
2.0681 | -64473.8 |  | 64473.8 | 0.9027 | 405.95 | 2.0681 | 420.731 | 2.0681 | 408.251 |  | 2.0681 | 5166.1699 | 1.2345 | 0.013446
2.0701 | -64390 |  | 64390 | 0.9047 | 405.95 | 2.0701 | 420.732 | 2.0701 | 408.233 |  | 2.0701 | 5151.6121 | 1.2365 | 0.01346
2.0721 | -64305.8 |  | 64305.8 | 0.9067 | 405.95 | 2.0721 | 420.733 | 2.0721 | 408.216 |  | 2.0721 | 5137.477 | 1.2385 | 0.013474
2.0741 | -64222.3 |  | 64222.3 | 0.9087 | 405.95 | 2.0741 | 420.734 | 2.0741 | 408.198 |  | 2.0741 | 5123.0297 | 1.2405 | 0.013488
2.0761 | -64139.1 |  | 64139.1 | 0.9107 | 405.95 | 2.0761 | 420.735 | 2.0761 | 408.18 |  | 2.0761 | 5108.6499 | 1.2425 | 0.013503
2.0781 | -64055.6 |  | 64055.6 | 0.9127 | 405.95 | 2.0781 | 420.736 | 2.0781 | 408.162 |  | 2.0781 | 5094.2898 | 1.2445 | 0.013517
2.0801 | -63972.7 |  | 63972.7 | 0.9147 | 405.95 | 2.0801 | 420.737 | 2.0801 | 408.144 |  | 2.0801 | 5080.0206 | 1.2465 | 0.013531
2.0821 | -63890.2 |  | 63890.2 | 0.9167 | 405.95 | 2.0821 | 420.738 | 2.0821 | 408.126 |  | 2.0821 | 5065.8262 | 1.2485 | 0.013546
2.0841 | -63807.1 |  | 63807.1 | 0.91869 | 405.95 | 2.0841 | 420.739 | 2.0841 | 408.108 |  | 2.0841 | 5051.6269 | 1.2505 | 0.01356
2.0861 | -63723.9 |  | 63723.9 | 0.92069 | 405.95 | 2.0861 | 420.74 | 2.0861 | 408.09 |  | 2.0861 | 5037.4625 | 1.2525 | 0.013575
2.0881 | -63641.4 |  | 63641.4 | 0.92269 | 405.95 | 2.0881 | 420.741 | 2.0881 | 408.072 |  | 2.0881 | 5023.3957 | 1.2545 | 0.01359
2.0901 | -63559.4 |  | 63559.4 | 0.92469 | 405.95 | 2.0901 | 420.742 | 2.0901 | 408.054 |  | 2.0901 | 5009.4105 | 1.2565 | 0.013604
2.0921 | -63477.7 |  | 63477.7 | 0.92669 | 405.95 | 2.0921 | 420.743 | 2.0921 | 408.036 |  | 2.0921 | 4995.4907 | 1.2585 | 0.013619
2.0941 | -63395.4 |  | 63395.4 | 0.92869 | 405.95 | 2.0941 | 420.744 | 2.0941 | 408.018 |  | 2.0941 | 4981.5653 | 1.2605 | 0.013634
2.0961 | -63313.1 |  | 63313.1 | 0.93069 | 405.95 | 2.0961 | 420.745 | 2.0961 | 407.999 |  | 2.0961 | 4967.2917 | 1.2625 | 0.013649
2.0981 | -63232.3 |  | 63232.3 | 0.93269 | 405.95 | 2.0981 | 420.746 | 2.0981 | 407.981 |  | 2.0981 | 4953.5684 | 1.2645 | 0.013664
2.1001 | -63150.6 |  | 63150.6 | 0.93469 | 405.95 | 2.1001 | 420.747 | 2.1001 | 407.963 |  | 2.1001 | 4939.8154 | 1.2665 | 0.013679
2.1021 | -63068.9 |  | 63068.9 | 0.93668 | 405.95 | 2.1021 | 420.748 | 2.1021 | 407.945 |  | 2.1021 | 4926.1033 | 1.2685 | 0.013694
2.1041 | -62988.6 |  | 62988.6 | 0.93868 | 405.95 | 2.1041 | 420.749 | 2.1041 | 407.926 |  | 2.1041 | 4912.1578 | 1.2705 | 0.013709
2.1061 | -62907.5 |  | 62907.5 | 0.94068 | 405.95 | 2.1061 | 420.75 | 2.1061 | 407.908 |  | 2.1061 | 4898.575 | 1.2725 | 0.013725
2.1081 | -62826.3 |  | 62826.3 | 0.94268 | 405.95 | 2.1081 | 420.751 | 2.1081 | 407.89 |  | 2.1081 | 4885.0245 | 1.2745 | 0.01374
2.1101 | -62745.7 |  | 62745.7 | 0.94468 | 405.95 | 2.1101 | 420.752 | 2.1101 | 407.871 |  | 2.1101 | 4871.1824 | 1.2765 | 0.013755
2.1121 | -62665.6 |  | 62665.6 | 0.94668 | 405.95 | 2.1121 | 420.753 | 2.1121 | 407.853 |  | 2.1121 | 4857.7984 | 1.2785 | 0.013771
2.1141 | -62585.8 |  | 62585.8 | 0.94868 | 405.95 | 2.1141 | 420.754 | 2.1141 | 407.834 |  | 2.1141 | 4844.1022 | 1.2805 | 0.013786
2.1161 | -62505.4 |  | 62505.4 | 0.95068 | 405.95 | 2.1161 | 420.755 | 2.1161 | 407.816 |  | 2.1161 | 4830.7752 | 1.2825 | 0.013802
2.1181 | -62424.8 |  | 62424.8 | 0.95268 | 405.95 | 2.1181 | 420.756 | 2.1181 | 407.797 |  | 2.1181 | 4817.1001 | 1.2845 | 0.013817
2.1201 | -62345 |  | 62345 | 0.95468 | 405.95 | 2.1201 | 420.757 | 2.1201 | 407.779 |  | 2.1201 | 4803.8989 | 1.2865 | 0.013833
2.1221 | -62265.6 |  | 62265.6 | 0.95668 | 405.95 | 2.1221 | 420.758 | 2.1221 | 407.76 |  | 2.1221 | 4790.3985 | 1.2885 | 0.013849
2.1241 | -62186.4 |  | 62186.4 | 0.95867 | 405.95 | 2.1241 | 420.759 | 2.1241 | 407.742 |  | 2.1241 | 4777.322 | 1.2905 | 0.013865
2.1261 | -62106.8 |  | 62106.8 | 0.96067 | 405.95 | 2.1261 | 420.76 | 2.1261 | 407.723 |  | 2.1261 | 4763.8874 | 1.2925 | 0.01388
2.1281 | -62027.9 |  | 62027.9 | 0.96267 | 405.95 | 2.1281 | 420.76 | 2.1281 | 407.704 |  | 2.1281 | 4750.9115 | 1.2945 | 0.013896
2.1301 | -61949.2 |  | 61949.2 | 0.96467 | 405.95 | 2.1301 | 420.761 | 2.1301 | 407.685 |  | 2.1301 | 4737.6262 | 1.2965 | 0.013912
2.1321 | -61870.2 |  | 61870.2 | 0.96667 | 405.95 | 2.1321 | 420.762 | 2.1321 | 407.667 |  | 2.1321 | 4724.7194 | 1.2985 | 0.013928
2.1341 | -61791.6 |  | 61791.6 | 0.96867 | 405.95 | 2.1341 | 420.763 | 2.1341 | 407.648 |  | 2.1341 | 4711.5212 | 1.3005 | 0.013944
2.1361 | -61712.7 |  | 61712.7 | 0.97067 | 405.95 | 2.1361 | 420.764 | 2.1361 | 407.629 |  | 2.1361 | 4698.3403 | 1.3025 | 0.01396
2.1381 | -61634.4 |  | 61634.4 | 0.97267 | 405.95 | 2.1381 | 420.765 | 2.1381 | 407.61 |  | 2.1381 | 4685.2452 | 1.3045 | 0.013976
2.1401 | -61556.4 |  | 61556.4 | 0.97467 | 405.95 | 2.1401 | 420.766 | 2.1401 | 407.591 |  | 2.1401 | 4672.2125 | 1.3065 | 0.013993
2.1421 | -61478 |  | 61478 | 0.97667 | 405.95 | 2.1421 | 420.767 | 2.1421 | 407.572 |  | 2.1421 | 4659.1891 | 1.3085 | 0.014009
2.1441 | -61400.2 |  | 61400.2 | 0.97866 | 405.95 | 2.1441 | 420.768 | 2.1441 | 407.553 |  | 2.1441 | 4646.2505 | 1.3105 | 0.014025
2.1461 | -61322.7 |  | 61322.7 | 0.98066 | 405.95 | 2.1461 | 420.769 | 2.1461 | 407.534 |  | 2.1461 | 4633.3736 | 1.3125 | 0.014041
2.1481 | -61244.6 |  | 61244.6 | 0.98266 | 405.95 | 2.1481 | 420.77 | 2.1481 | 407.515 |  | 2.1481 | 4620.4904 | 1.3145 | 0.014058
2.1501 | -61166.5 |  | 61166.5 | 0.98466 | 405.95 | 2.1501 | 420.77 | 2.1501 | 407.496 |  | 2.1501 | 4607.9931 | 1.3165 | 0.014074
2.1521 | -61089.1 |  | 61089.1 | 0.98666 | 405.95 | 2.1521 | 420.771 | 2.1521 | 407.477 |  | 2.1521 | 4595.2385 | 1.3185 | 0.014091
2.1541 | -61012.7 |  | 61012.7 | 0.98866 | 405.95 | 2.1541 | 420.772 | 2.1541 | 407.458 |  | 2.1541 | 4582.5973 | 1.3205 | 0.014107
2.1561 | -60935.6 |  | 60935.6 | 0.99066 | 405.95 | 2.1561 | 420.773 | 2.1561 | 407.439 |  | 2.1561 | 4569.9415 | 1.3225 | 0.014124
2.1581 | -60858.3 |  | 60858.3 | 0.99266 | 405.95 | 2.1581 | 420.774 | 2.1581 | 407.42 |  | 2.1581 | 4557.3087 | 1.3245 | 0.01414
2.1601 | -60781.6 |  | 60781.6 | 0.99466 | 405.95 | 2.1601 | 420.775 | 2.1601 | 407.401 |  | 2.1601 | 4544.7585 | 1.3265 | 0.014157
2.1621 | -60705.3 |  | 60705.3 | 0.99665 | 405.95 | 2.1621 | 420.776 | 2.1621 | 407.382 |  | 2.1621 | 4532.2756 | 1.3285 | 0.014174
2.1641 | -60629.2 |  | 60629.2 | 0.99865 | 405.95 | 2.1641 | 420.777 | 2.1641 | 407.362 |  | 2.1641 | 4519.508 | 1.3305 | 0.01419
2.1661 | -60552.6 |  | 60552.6 | 1.0007 | 405.95 | 2.1661 | 420.777 | 2.1661 | 407.343 |  | 2.1661 | 4507.414 | 1.3325 | 0.014207
2.1681 | -60475.9 |  | 60475.9 | 1.0027 | 405.95 | 2.1681 | 420.778 | 2.1681 | 407.324 |  | 2.1681 | 4495.0126 | 1.3345 | 0.014224
2.1701 | -60399.8 |  | 60399.8 | 1.0047 | 405.95 | 2.1701 | 420.779 | 2.1701 | 407.304 |  | 2.1701 | 4482.3599 | 1.3365 | 0.014241
2.1721 | -60324.1 |  | 60324.1 | 1.0067 | 405.95 | 2.1721 | 420.78 | 2.1721 | 407.285 |  | 2.1721 | 4470.1074 | 1.3385 | 0.014258
2.1741 | -60248.7 |  | 60248.7 | 1.0087 | 405.95 | 2.1741 | 420.781 | 2.1741 | 407.265 |  | 2.1741 | 4457.5836 | 1.3405 | 0.014275
2.1761 | -60173.6 |  | 60173.6 | 1.0107 | 405.95 | 2.1761 | 420.782 | 2.1761 | 407.246 |  | 2.1761 | 4445.4492 | 1.3425 | 0.014292
2.1781 | -60097.9 |  | 60097.9 | 1.0127 | 405.95 | 2.1781 | 420.783 | 2.1781 | 407.226 |  | 2.1781 | 4432.9793 | 1.3445 | 0.014309
2.1801 | -60022.1 |  | 60022.1 | 1.0147 | 405.95 | 2.1801 | 420.783 | 2.1801 | 407.207 |  | 2.1801 | 4421.1918 | 1.3465 | 0.014326
2.1821 | -59946.9 |  | 59946.9 | 1.0167 | 405.95 | 2.1821 | 420.784 | 2.1821 | 407.187 |  | 2.1821 | 4408.8328 | 1.3485 | 0.014343
2.1841 | -59872.1 |  | 59872.1 | 1.0186 | 405.95 | 2.1841 | 420.785 | 2.1841 | 407.168 |  | 2.1841 | 4396.8642 | 1.3505 | 0.01436
2.1861 | -59797.6 |  | 59797.6 | 1.0206 | 405.95 | 2.1861 | 420.786 | 2.1861 | 407.148 |  | 2.1861 | 4384.6312 | 1.3525 | 0.014377
2.1881 | -59723.4 |  | 59723.4 | 1.0226 | 405.95 | 2.1881 | 420.787 | 2.1881 | 407.128 |  | 2.1881 | 4372.4577 | 1.3545 | 0.014394
2.1901 | -59648.6 |  | 59648.6 | 1.0246 | 405.95 | 2.1901 | 420.788 | 2.1901 | 407.109 |  | 2.1901 | 4360.5965 | 1.3565 | 0.014411
2.1921 | -59573.7 |  | 59573.7 | 1.0266 | 405.95 | 2.1921 | 420.788 | 2.1921 | 407.089 |  | 2.1921 | 4348.7627 | 1.3585 | 0.014429
2.1941 | -59499.4 |  | 59499.4 | 1.0286 | 405.95 | 2.1941 | 420.789 | 2.1941 | 407.069 |  | 2.1941 | 4336.691 | 1.3605 | 0.014446
2.1961 | -59425.5 |  | 59425.5 | 1.0306 | 405.95 | 2.1961 | 420.79 | 2.1961 | 407.049 |  | 2.1961 | 4324.6852 | 1.3625 | 0.014463
2.1981 | -59351.9 |  | 59351.9 | 1.0326 | 405.95 | 2.1981 | 420.791 | 2.1981 | 407.03 |  | 2.1981 | 4313.0514 | 1.3645 | 0.014481
2.2001 | -59278.6 |  | 59278.6 | 1.0346 | 405.95 | 2.2001 | 420.792 | 2.2001 | 407.01 |  | 2.2001 | 4301.1609 | 1.3665 | 0.014498
2.202 | -59204.7 |  | 59204.7 | 1.0366 | 405.95 | 2.202 | 420.792 | 2.202 | 406.99 |  | 2.202 | 4289.574 | 1.3685 | 0.014516
2.2041 | -59130.7 |  | 59130.7 | 1.0386 | 405.95 | 2.2041 | 420.793 | 2.2041 | 406.97 |  | 2.2041 | 4277.7038 | 1.3705 | 0.014533
2.206 | -59057.2 |  | 59057.2 | 1.0406 | 405.95 | 2.206 | 420.794 | 2.206 | 406.95 |  | 2.206 | 4265.9058 | 1.3725 | 0.01455
2.2081 | -58984.1 |  | 58984.1 | 1.0426 | 405.95 | 2.2081 | 420.795 | 2.2081 | 406.93 |  | 2.2081 | 4254.1724 | 1.3745 | 0.014568
2.21 | -58911.3 |  | 58911.3 | 1.0446 | 405.95 | 2.21 | 420.796 | 2.21 | 406.91 |  | 2.21 | 4242.496 | 1.3765 | 0.014585
2.2121 | -58838.8 |  | 58838.8 | 1.0466 | 405.95 | 2.2121 | 420.796 | 2.2121 | 406.89 |  | 2.2121 | 4231.1808 | 1.3785 | 0.014603
2.214 | -58765.7 |  | 58765.7 | 1.0486 | 405.95 | 2.214 | 420.797 | 2.214 | 406.87 |  | 2.214 | 4219.5519 | 1.3805 | 0.014621
2.2161 | -58692.4 |  | 58692.4 | 1.0506 | 405.95 | 2.2161 | 420.798 | 2.2161 | 406.85 |  | 2.2161 | 4207.9438 | 1.3825 | 0.014638
2.218 | -58619.8 |  | 58619.8 | 1.0526 | 405.95 | 2.218 | 420.799 | 2.218 | 406.829 |  | 2.218 | 4196.1203 | 1.3845 | 0.014656
2.2201 | -58548.2 |  | 58548.2 | 1.0546 | 405.95 | 2.2201 | 420.799 | 2.2201 | 406.809 |  | 2.2201 | 4185.0036 | 1.3865 | 0.014674
2.222 | -58475.8 |  | 58475.8 | 1.0566 | 405.95 | 2.222 | 420.8 | 2.222 | 406.789 |  | 2.222 | 4173.5636 | 1.3885 | 0.014691
2.224 | -58403.3 |  | 58403.3 | 1.0586 | 405.95 | 2.224 | 420.801 | 2.224 | 406.769 |  | 2.224 | 4162.1508 | 1.3905 | 0.014709
2.226 | -58331.2 |  | 58331.2 | 1.0606 | 405.95 | 2.226 | 420.802 | 2.226 | 406.748 |  | 2.226 | 4150.5052 | 1.3925 | 0.014727
2.228 | -58259.6 |  | 58259.6 | 1.0626 | 405.95 | 2.228 | 420.803 | 2.228 | 406.728 |  | 2.228 | 4139.2256 | 1.3945 | 0.014745
2.23 | -58188.1 |  | 58188.1 | 1.0646 | 405.95 | 2.23 | 420.803 | 2.23 | 406.708 |  | 2.23 | 4128.2795 | 1.3965 | 0.014763
2.232 | -58116.2 |  | 58116.2 | 1.0666 | 405.95 | 2.232 | 420.804 | 2.232 | 406.687 |  | 2.232 | 4116.7529 | 1.3985 | 0.014781
2.234 | -58044.8 |  | 58044.8 | 1.0686 | 405.95 | 2.234 | 420.805 | 2.234 | 406.667 |  | 2.234 | 4105.5878 | 1.4004 | 0.014798
2.236 | -57973.6 |  | 57973.6 | 1.0706 | 405.95 | 2.236 | 420.806 | 2.236 | 406.646 |  | 2.236 | 4094.1808 | 1.4024 | 0.014816
2.238 | -57902 |  | 57902 | 1.0726 | 405.95 | 2.238 | 420.806 | 2.238 | 406.626 |  | 2.238 | 4083.3568 | 1.4044 | 0.014834
2.24 | -57831 |  | 57831 | 1.0746 | 405.95 | 2.24 | 420.807 | 2.24 | 406.605 |  | 2.24 | 4072.0321 | 1.4064 | 0.014852
2.242 | -57760.2 |  | 57760.2 | 1.0766 | 405.95 | 2.242 | 420.808 | 2.242 | 406.585 |  | 2.242 | 4061.042 | 1.4084 | 0.01487
2.244 | -57689 |  | 57689 | 1.0786 | 405.95 | 2.244 | 420.809 | 2.244 | 406.564 |  | 2.244 | 4049.7718 | 1.4104 | 0.014888
2.246 | -57618.3 |  | 57618.3 | 1.0806 | 405.95 | 2.246 | 420.809 | 2.246 | 406.543 |  | 2.246 | 4038.8546 | 1.4124 | 0.014906
2.248 | -57547.8 |  | 57547.8 | 1.0826 | 405.95 | 2.248 | 420.81 | 2.248 | 406.523 |  | 2.248 | 4027.9835 | 1.4144 | 0.014925
2.25 | -57476.9 |  | 57476.9 | 1.0846 | 405.95 | 2.25 | 420.811 | 2.25 | 406.502 |  | 2.25 | 4016.8356 | 1.4164 | 0.014943
2.252 | -57406.6 |  | 57406.6 | 1.0866 | 405.95 | 2.252 | 420.811 | 2.252 | 406.481 |  | 2.252 | 4006.0433 | 1.4184 | 0.014961
2.254 | -57336.5 |  | 57336.5 | 1.0886 | 405.95 | 2.254 | 420.812 | 2.254 | 406.46 |  | 2.254 | 3995.0181 | 1.4204 | 0.014979
2.256 | -57266 |  | 57266 | 1.0906 | 405.95 | 2.256 | 420.813 | 2.256 | 406.44 |  | 2.256 | 3984.2761 | 1.4224 | 0.014997
2.258 | -57196 |  | 57196 | 1.0926 | 405.95 | 2.258 | 420.814 | 2.258 | 406.419 |  | 2.258 | 3973.3241 | 1.4244 | 0.015015
2.26 | -57126.3 |  | 57126.3 | 1.0946 | 405.95 | 2.26 | 420.814 | 2.26 | 406.398 |  | 2.26 | 3962.7012 | 1.4264 | 0.015033
2.262 | -57056.8 |  | 57056.8 | 1.0966 | 405.95 | 2.262 | 420.815 | 2.262 | 406.377 |  | 2.262 | 3951.8493 | 1.4284 | 0.015052
2.264 | -56987.6 |  | 56987.6 | 1.0986 | 405.95 | 2.264 | 420.816 | 2.264 | 406.356 |  | 2.264 | 3941.0512 | 1.4304 | 0.01507
2.266 | -56917.8 |  | 56917.8 | 1.1006 | 405.95 | 2.266 | 420.816 | 2.266 | 406.335 |  | 2.266 | 3930.5158 | 1.4324 | 0.015088
2.268 | -56848 |  | 56848 | 1.1026 | 405.95 | 2.268 | 420.817 | 2.268 | 406.314 |  | 2.268 | 3919.7407 | 1.4344 | 0.015107
2.27 | -56778.6 |  | 56778.6 | 1.1046 | 405.95 | 2.27 | 420.818 | 2.27 | 406.293 |  | 2.27 | 3909.0258 | 1.4364 | 0.015125
2.272 | -56709.5 |  | 56709.5 | 1.1066 | 405.95 | 2.272 | 420.819 | 2.272 | 406.272 |  | 2.272 | 3898.3639 | 1.4384 | 0.015143
2.274 | -56640.7 |  | 56640.7 | 1.1086 | 405.95 | 2.274 | 420.819 | 2.274 | 406.251 |  | 2.274 | 3888.0217 | 1.4404 | 0.015162
2.276 | -56572.1 |  | 56572.1 | 1.1106 | 405.95 | 2.276 | 420.82 | 2.276 | 406.229 |  | 2.276 | 3877.1914 | 1.4424 | 0.01518
2.278 | -56503.1 |  | 56503.1 | 1.1126 | 405.95 | 2.278 | 420.821 | 2.278 | 406.208 |  | 2.278 | 3866.6325 | 1.4444 | 0.015198
2.28 | -56434.6 |  | 56434.6 | 1.1146 | 405.95 | 2.28 | 420.821 | 2.28 | 406.187 |  | 2.28 | 3856.4029 | 1.4464 | 0.015217
2.282 | -56366.2 |  | 56366.2 | 1.1166 | 405.95 | 2.282 | 420.822 | 2.282 | 406.166 |  | 2.282 | 3845.9471 | 1.4484 | 0.015235
2.284 | -56297.5 |  | 56297.5 | 1.1186 | 405.95 | 2.284 | 420.823 | 2.284 | 406.144 |  | 2.284 | 3835.2408 | 1.4504 | 0.015254
2.286 | -56229.2 |  | 56229.2 | 1.1206 | 405.95 | 2.286 | 420.823 | 2.286 | 406.123 |  | 2.286 | 3825.1156 | 1.4524 | 0.015272
2.288 | -56161.2 |  | 56161.2 | 1.1226 | 405.95 | 2.288 | 420.824 | 2.288 | 406.102 |  | 2.288 | 3814.7806 | 1.4544 | 0.015291
2.29 | -56093.3 |  | 56093.3 | 1.1246 | 405.95 | 2.29 | 420.825 | 2.29 | 406.08 |  | 2.29 | 3804.2252 | 1.4564 | 0.015309
2.292 | -56025.1 |  | 56025.1 | 1.1266 | 405.95 | 2.292 | 420.825 | 2.292 | 406.059 |  | 2.292 | 3794.1961 | 1.4584 | 0.015328
2.294 | -55957 |  | 55957 | 1.1286 | 405.95 | 2.294 | 420.826 | 2.294 | 406.037 |  | 2.294 | 3783.6906 | 1.4604 | 0.015346
2.296 | -55889.3 |  | 55889.3 | 1.1306 | 405.95 | 2.296 | 420.827 | 2.296 | 406.016 |  | 2.296 | 3773.4994 | 1.4624 | 0.015365
2.298 | -55821.1 |  | 55821.1 | 1.1326 | 405.95 | 2.298 | 420.827 | 2.298 | 405.994 |  | 2.298 | 3763.3048 | 1.4644 | 0.015383
2.3 | -55751.6 |  | 55751.6 | 1.1346 | 405.95 | 2.3 | 420.828 | 2.3 | 405.973 |  | 2.3 | 3753.0528 | 1.4664 | 0.015402
2.302 | -55688.8 |  | 55688.8 | 1.1366 | 405.95 | 2.302 | 420.829 | 2.302 | 405.951 |  | 2.302 | 3743.03 | 1.4684 | 0.015421
2.304 | -55603.2 |  | 55603.2 | 1.1386 | 405.95 | 2.304 | 420.829 | 2.304 | 405.929 |  | 2.304 | 3731.7584 | 1.4704 | 0.015439
2.306 | -55584.7 |  | 55584.7 | 1.1406 | 405.95 | 2.306 | 420.83 | 2.306 | 405.908 |  | 2.306 | 3725.0168 | 1.4724 | 0.015458
2.308 | -55374.7 |  | 55374.7 | 1.1426 | 405.95 | 2.308 | 420.831 | 2.308 | 405.886 |  | 2.308 | 3705.2325 | 1.4744 | 0.015477
2.31 | -55124.9 |  | 55124.9 | 1.1446 | 405.95 | 2.31 | 420.831 | 2.31 | 405.875 |  | 2.31 | 3685.805 | 1.4764 | 0.015495
) | [7 empty] | ) |  |  |  |  | 1.4784 | 0.015514
[13 empty] | 1.4804 | 0.015533
[13 empty] | 1.4824 | 0.015552
[13 empty] | 1.4844 | 0.01557
[13 empty] | 1.4864 | 0.015589
[13 empty] | 1.4884 | 0.015608
[13 empty] | 1.4904 | 0.015627
[13 empty] | 1.4924 | 0.015646
[13 empty] | 1.4944 | 0.015664
[13 empty] | 1.4964 | 0.015683
[13 empty] | 1.4984 | 0.015702
[13 empty] | 1.5004 | 0.015721
[13 empty] | 1.5024 | 0.01574
[13 empty] | 1.5044 | 0.015759
[13 empty] | 1.5064 | 0.015778
[13 empty] | 1.5084 | 0.015797
[13 empty] | 1.5104 | 0.015816
[13 empty] | 1.5124 | 0.015835
[13 empty] | 1.5144 | 0.015854
[13 empty] | 1.5164 | 0.015873
[13 empty] | 1.5184 | 0.015892
[13 empty] | 1.5204 | 0.015911
[13 empty] | 1.5224 | 0.01593
[13 empty] | 1.5244 | 0.015949
[13 empty] | 1.5264 | 0.015968
[13 empty] | 1.5284 | 0.015987
[13 empty] | 1.5304 | 0.016006
[13 empty] | 1.5324 | 0.016025
[13 empty] | 1.5344 | 0.016044
[13 empty] | 1.5364 | 0.016063
[13 empty] | 1.5384 | 0.016082
[13 empty] | 1.5404 | 0.016101
[13 empty] | 1.5424 | 0.016121
[13 empty] | 1.5444 | 0.01614
[13 empty] | 1.5464 | 0.016159
[13 empty] | 1.5484 | 0.016178
[13 empty] | 1.5504 | 0.016197
[13 empty] | 1.5524 | 0.016216
[13 empty] | 1.5544 | 0.016236
[13 empty] | 1.5564 | 0.016255
[13 empty] | 1.5584 | 0.016274
[13 empty] | 1.5604 | 0.016293
[13 empty] | 1.5624 | 0.016313
[13 empty] | 1.5644 | 0.016332
[13 empty] | 1.5664 | 0.016351
[13 empty] | 1.5684 | 0.016371
[13 empty] | 1.5704 | 0.01639
[13 empty] | 1.5724 | 0.016409
[13 empty] | 1.5744 | 0.016428
[13 empty] | 1.5764 | 0.016448
[13 empty] | 1.5784 | 0.016467
[13 empty] | 1.5804 | 0.016487
[13 empty] | 1.5824 | 0.016506
[13 empty] | 1.5844 | 0.016525
[13 empty] | 1.5864 | 0.016545
[13 empty] | 1.5884 | 0.016564
[13 empty] | 1.5904 | 0.016583
[13 empty] | 1.5924 | 0.016603
[13 empty] | 1.5944 | 0.016622
[13 empty] | 1.5964 | 0.016642
[13 empty] | 1.5984 | 0.016661
[13 empty] | 1.6003 | 0.016681
[13 empty] | 1.6023 | 0.0167
[13 empty] | 1.6043 | 0.01672
[13 empty] | 1.6063 | 0.016739
[13 empty] | 1.6083 | 0.016758
[13 empty] | 1.6103 | 0.016778
[13 empty] | 1.6123 | 0.016797
[13 empty] | 1.6143 | 0.016817
[13 empty] | 1.6163 | 0.016836
[13 empty] | 1.6183 | 0.016856
[13 empty] | 1.6203 | 0.016876
[13 empty] | 1.6223 | 0.016895
[13 empty] | 1.6243 | 0.016915
[13 empty] | 1.6263 | 0.016934
[13 empty] | 1.6283 | 0.016954
[13 empty] | 1.6303 | 0.016973
[13 empty] | 1.6323 | 0.016993
[13 empty] | 1.6343 | 0.017012
[13 empty] | 1.6363 | 0.017032
[13 empty] | 1.6383 | 0.017052
[13 empty] | 1.6403 | 0.017071
[13 empty] | 1.6423 | 0.017091
[13 empty] | 1.6443 | 0.017111
[13 empty] | 1.6463 | 0.01713
[13 empty] | 1.6483 | 0.01715
[13 empty] | 1.6503 | 0.01717
[13 empty] | 1.6523 | 0.017189
[13 empty] | 1.6543 | 0.017209
[13 empty] | 1.6563 | 0.017229
[13 empty] | 1.6583 | 0.017248
[13 empty] | 1.6603 | 0.017268
[13 empty] | 1.6623 | 0.017288
[13 empty] | 1.6643 | 0.017307
[13 empty] | 1.6663 | 0.017327
[13 empty] | 1.6683 | 0.017347
[13 empty] | 1.6703 | 0.017366
[13 empty] | 1.6723 | 0.017386
[13 empty] | 1.6743 | 0.017406
[13 empty] | 1.6763 | 0.017426
[13 empty] | 1.6783 | 0.017446
[13 empty] | 1.6803 | 0.017465
[13 empty] | 1.6823 | 0.017485
[13 empty] | 1.6843 | 0.017505
[13 empty] | 1.6863 | 0.017525
[13 empty] | 1.6883 | 0.017545
[13 empty] | 1.6903 | 0.017564
[13 empty] | 1.6923 | 0.017584
[13 empty] | 1.6943 | 0.017604
[13 empty] | 1.6963 | 0.017624
[13 empty] | 1.6983 | 0.017644
[13 empty] | 1.7003 | 0.017663
[13 empty] | 1.7023 | 0.017683
[13 empty] | 1.7043 | 0.017703
[13 empty] | 1.7063 | 0.017723
[13 empty] | 1.7083 | 0.017743
[13 empty] | 1.7103 | 0.017763
[13 empty] | 1.7123 | 0.017783
[13 empty] | 1.7143 | 0.017803
[13 empty] | 1.7163 | 0.017823
[13 empty] | 1.7183 | 0.017843
[13 empty] | 1.7203 | 0.017862
[13 empty] | 1.7223 | 0.017882
[13 empty] | 1.7243 | 0.017902
[13 empty] | 1.7263 | 0.017922
[13 empty] | 1.7283 | 0.017942
[13 empty] | 1.7303 | 0.017962
[13 empty] | 1.7323 | 0.017982
[13 empty] | 1.7343 | 0.018002
[13 empty] | 1.7363 | 0.018022
[13 empty] | 1.7383 | 0.018042
[13 empty] | 1.7403 | 0.018062
[13 empty] | 1.7423 | 0.018082
[13 empty] | 1.7443 | 0.018102
[13 empty] | 1.7463 | 0.018122
[13 empty] | 1.7483 | 0.018142
[13 empty] | 1.7503 | 0.018162
[13 empty] | 1.7523 | 0.018182
[13 empty] | 1.7543 | 0.018202
[13 empty] | 1.7563 | 0.018222
[13 empty] | 1.7583 | 0.018243
[13 empty] | 1.7603 | 0.018263
[13 empty] | 1.7623 | 0.018283
[13 empty] | 1.7643 | 0.018303
[13 empty] | 1.7663 | 0.018323
[13 empty] | 1.7683 | 0.018343
[13 empty] | 1.7703 | 0.018363
[13 empty] | 1.7723 | 0.018383
[13 empty] | 1.7743 | 0.018403
[13 empty] | 1.7763 | 0.018424
[13 empty] | 1.7783 | 0.018444
[13 empty] | 1.7803 | 0.018464
[13 empty] | 1.7823 | 0.018484
[13 empty] | 1.7843 | 0.018504
[13 empty] | 1.7863 | 0.018524
[13 empty] | 1.7883 | 0.018545
[13 empty] | 1.7903 | 0.018565
[13 empty] | 1.7923 | 0.018585
[13 empty] | 1.7943 | 0.018605
[13 empty] | 1.7963 | 0.018625
[13 empty] | 1.7983 | 0.018646
[13 empty] | 1.8002 | 0.018666
[13 empty] | 1.8022 | 0.018686
[13 empty] | 1.8042 | 0.018707
[13 empty] | 1.8062 | 0.018727
[13 empty] | 1.8082 | 0.018747
[13 empty] | 1.8102 | 0.018767
[13 empty] | 1.8122 | 0.018788
[13 empty] | 1.8142 | 0.018808
[13 empty] | 1.8162 | 0.018828
[13 empty] | 1.8182 | 0.018849
[13 empty] | 1.8202 | 0.018869
[13 empty] | 1.8222 | 0.018889
[13 empty] | 1.8242 | 0.01891
[13 empty] | 1.8262 | 0.01893
[13 empty] | 1.8282 | 0.01895
[13 empty] | 1.8302 | 0.018971
[13 empty] | 1.8322 | 0.018991
[13 empty] | 1.8342 | 0.019011
[13 empty] | 1.8362 | 0.019032
[13 empty] | 1.8382 | 0.019052
[13 empty] | 1.8402 | 0.019073
[13 empty] | 1.8422 | 0.019093
[13 empty] | 1.8442 | 0.019113
[13 empty] | 1.8462 | 0.019134
[13 empty] | 1.8482 | 0.019154
[13 empty] | 1.8502 | 0.019175
[13 empty] | 1.8522 | 0.019195
[13 empty] | 1.8542 | 0.019216
[13 empty] | 1.8562 | 0.019236
[13 empty] | 1.8582 | 0.019257
[13 empty] | 1.8602 | 0.019277
[13 empty] | 1.8622 | 0.019298
[13 empty] | 1.8642 | 0.019318
[13 empty] | 1.8662 | 0.019339
[13 empty] | 1.8682 | 0.019359
[13 empty] | 1.8702 | 0.01938
[13 empty] | 1.8722 | 0.0194
[13 empty] | 1.8742 | 0.019421
[13 empty] | 1.8762 | 0.019441
[13 empty] | 1.8782 | 0.019462
[13 empty] | 1.8802 | 0.019483
[13 empty] | 1.8822 | 0.019503
[13 empty] | 1.8842 | 0.019524
[13 empty] | 1.8862 | 0.019544
[13 empty] | 1.8882 | 0.019565
[13 empty] | 1.8902 | 0.019586
[13 empty] | 1.8922 | 0.019606
[13 empty] | 1.8942 | 0.019627
[13 empty] | 1.8962 | 0.019648
[13 empty] | 1.8982 | 0.019668
[13 empty] | 1.9002 | 0.019689
[13 empty] | 1.9022 | 0.01971
[13 empty] | 1.9042 | 0.01973
[13 empty] | 1.9062 | 0.019751
[13 empty] | 1.9082 | 0.019772
[13 empty] | 1.9102 | 0.019793
[13 empty] | 1.9122 | 0.019813
[13 empty] | 1.9142 | 0.019834
[13 empty] | 1.9162 | 0.019855
[13 empty] | 1.9182 | 0.019876
[13 empty] | 1.9202 | 0.019896
[13 empty] | 1.9222 | 0.019917
[13 empty] | 1.9242 | 0.019938
[13 empty] | 1.9262 | 0.019959
[13 empty] | 1.9282 | 0.01998
[13 empty] | 1.9302 | 0.02
[13 empty] | 1.9322 | 0.020021
[13 empty] | 1.9342 | 0.020042
[13 empty] | 1.9362 | 0.020063
[13 empty] | 1.9382 | 0.020084
[13 empty] | 1.9402 | 0.020105
[13 empty] | 1.9422 | 0.020126
[13 empty] | 1.9442 | 0.020146
[13 empty] | 1.9462 | 0.020167
[13 empty] | 1.9482 | 0.020188
[13 empty] | 1.9502 | 0.020209
[13 empty] | 1.9522 | 0.02023
[13 empty] | 1.9542 | 0.020251
[13 empty] | 1.9562 | 0.020272
[13 empty] | 1.9582 | 0.020293
[13 empty] | 1.9602 | 0.020314
[13 empty] | 1.9622 | 0.020335
[13 empty] | 1.9642 | 0.020356
[13 empty] | 1.9662 | 0.020377
[13 empty] | 1.9682 | 0.020398
[13 empty] | 1.9702 | 0.020419
[13 empty] | 1.9722 | 0.02044
[13 empty] | 1.9742 | 0.020461
[13 empty] | 1.9762 | 0.020482
[13 empty] | 1.9782 | 0.020503
[13 empty] | 1.9802 | 0.020524
[13 empty] | 1.9822 | 0.020546
[13 empty] | 1.9842 | 0.020567
[13 empty] | 1.9862 | 0.020588
[13 empty] | 1.9882 | 0.020609
[13 empty] | 1.9902 | 0.02063
[13 empty] | 1.9922 | 0.020651
[13 empty] | 1.9942 | 0.020672
[13 empty] | 1.9962 | 0.020694
[13 empty] | 1.9982 | 0.020715
[13 empty] | 2.0002 | 0.020736
[13 empty] | 2.0021 | 0.020757
[13 empty] | 2.0042 | 0.020778
[13 empty] | 2.0061 | 0.0208
[13 empty] | 2.0082 | 0.020821
[13 empty] | 2.0101 | 0.020842
[13 empty] | 2.0122 | 0.020863
[13 empty] | 2.0141 | 0.020885
[13 empty] | 2.0162 | 0.020906
[13 empty] | 2.0181 | 0.020927
[13 empty] | 2.0201 | 0.020949
[13 empty] | 2.0221 | 0.02097
[13 empty] | 2.0241 | 0.020991
[13 empty] | 2.0261 | 0.021013
[13 empty] | 2.0281 | 0.021034
[13 empty] | 2.0301 | 0.021055
[13 empty] | 2.0321 | 0.021077
[13 empty] | 2.0341 | 0.021098
[13 empty] | 2.0361 | 0.02112
[13 empty] | 2.0381 | 0.021141
[13 empty] | 2.0401 | 0.021163
[13 empty] | 2.0421 | 0.021184
[13 empty] | 2.0441 | 0.021205
[13 empty] | 2.0461 | 0.021227
[13 empty] | 2.0481 | 0.021248
[13 empty] | 2.0501 | 0.02127
[13 empty] | 2.0521 | 0.021291
[13 empty] | 2.0541 | 0.021313
[13 empty] | 2.0561 | 0.021334
[13 empty] | 2.0581 | 0.021356
[13 empty] | 2.0601 | 0.021378
[13 empty] | 2.0621 | 0.021399
[13 empty] | 2.0641 | 0.021421
[13 empty] | 2.0661 | 0.021442
[13 empty] | 2.0681 | 0.021464
[13 empty] | 2.0701 | 0.021486
[13 empty] | 2.0721 | 0.021507
[13 empty] | 2.0741 | 0.021529
[13 empty] | 2.0761 | 0.021551
[13 empty] | 2.0781 | 0.021572
[13 empty] | 2.0801 | 0.021594
[13 empty] | 2.0821 | 0.021616
[13 empty] | 2.0841 | 0.021638
[13 empty] | 2.0861 | 0.021659
[13 empty] | 2.0881 | 0.021681
[13 empty] | 2.0901 | 0.021703
[13 empty] | 2.0921 | 0.021725
[13 empty] | 2.0941 | 0.021746
[13 empty] | 2.0961 | 0.021768
[13 empty] | 2.0981 | 0.02179
[13 empty] | 2.1001 | 0.021812
[13 empty] | 2.1021 | 0.021834
[13 empty] | 2.1041 | 0.021855
[13 empty] | 2.1061 | 0.021877
[13 empty] | 2.1081 | 0.021899
[13 empty] | 2.1101 | 0.021921
[13 empty] | 2.1121 | 0.021943
[13 empty] | 2.1141 | 0.021965
[13 empty] | 2.1161 | 0.021987
[13 empty] | 2.1181 | 0.022009
[13 empty] | 2.1201 | 0.022031
[13 empty] | 2.1221 | 0.022053
[13 empty] | 2.1241 | 0.022075
[13 empty] | 2.1261 | 0.022097
[13 empty] | 2.1281 | 0.022119
[13 empty] | 2.1301 | 0.022141
[13 empty] | 2.1321 | 0.022163
[13 empty] | 2.1341 | 0.022185
[13 empty] | 2.1361 | 0.022207
[13 empty] | 2.1381 | 0.022229
[13 empty] | 2.1401 | 0.022251
[13 empty] | 2.1421 | 0.022274
[13 empty] | 2.1441 | 0.022296
[13 empty] | 2.1461 | 0.022318
[13 empty] | 2.1481 | 0.02234
[13 empty] | 2.1501 | 0.022362
[13 empty] | 2.1521 | 0.022384
[13 empty] | 2.1541 | 0.022407
[13 empty] | 2.1561 | 0.022429
[13 empty] | 2.1581 | 0.022451
[13 empty] | 2.1601 | 0.022473
[13 empty] | 2.1621 | 0.022496
[13 empty] | 2.1641 | 0.022518
[13 empty] | 2.1661 | 0.02254
[13 empty] | 2.1681 | 0.022563
[13 empty] | 2.1701 | 0.022585
[13 empty] | 2.1721 | 0.022607
[13 empty] | 2.1741 | 0.02263
[13 empty] | 2.1761 | 0.022652
[13 empty] | 2.1781 | 0.022675
[13 empty] | 2.1801 | 0.022697
[13 empty] | 2.1821 | 0.022719
[13 empty] | 2.1841 | 0.022742
[13 empty] | 2.1861 | 0.022764
[13 empty] | 2.1881 | 0.022787
[13 empty] | 2.1901 | 0.022809
[13 empty] | 2.1921 | 0.022832
[13 empty] | 2.1941 | 0.022854
[13 empty] | 2.1961 | 0.022877
[13 empty] | 2.1981 | 0.022899
[13 empty] | 2.2001 | 0.022922
[13 empty] | 2.202 | 0.022945
[13 empty] | 2.2041 | 0.022967
[13 empty] | 2.206 | 0.02299
[13 empty] | 2.2081 | 0.023013
[13 empty] | 2.21 | 0.023035
[13 empty] | 2.2121 | 0.023058
[13 empty] | 2.214 | 0.023081
[13 empty] | 2.2161 | 0.023103
[13 empty] | 2.218 | 0.023126
[13 empty] | 2.2201 | 0.023149
[13 empty] | 2.222 | 0.023172
[13 empty] | 2.224 | 0.023194
[13 empty] | 2.226 | 0.023217
[13 empty] | 2.228 | 0.02324
[13 empty] | 2.23 | 0.023263
[13 empty] | 2.232 | 0.023286
[13 empty] | 2.234 | 0.023308
[13 empty] | 2.236 | 0.023331
[13 empty] | 2.238 | 0.023354
[13 empty] | 2.24 | 0.023377
[13 empty] | 2.242 | 0.0234
[13 empty] | 2.244 | 0.023423
[13 empty] | 2.246 | 0.023446
[13 empty] | 2.248 | 0.023469
[13 empty] | 2.25 | 0.023492
[13 empty] | 2.252 | 0.023515
[13 empty] | 2.254 | 0.023538
[13 empty] | 2.256 | 0.023561
[13 empty] | 2.258 | 0.023584
[13 empty] | 2.26 | 0.023607
[13 empty] | 2.262 | 0.02363
[13 empty] | 2.264 | 0.023654
[13 empty] | 2.266 | 0.023677
[13 empty] | 2.268 | 0.0237
[13 empty] | 2.27 | 0.023723
[13 empty] | 2.272 | 0.023746
[13 empty] | 2.274 | 0.023769
[13 empty] | 2.276 | 0.023793
[13 empty] | 2.278 | 0.023816
[13 empty] | 2.28 | 0.023839
[13 empty] | 2.282 | 0.023862
[13 empty] | 2.284 | 0.023886
[13 empty] | 2.286 | 0.023909
[13 empty] | 2.288 | 0.023932
[13 empty] | 2.29 | 0.023956
[13 empty] | 2.292 | 0.023979
[13 empty] | 2.294 | 0.024003
[13 empty] | 2.296 | 0.024026
[13 empty] | 2.298 | 0.02405
[13 empty] | 2.3 | 0.024073
[13 empty] | 2.302 | 0.024096
[13 empty] | 2.304 | 0.02412
[13 empty] | 2.306 | 0.024143
[13 empty] | 2.308 | 0.02417
[13 empty] | 2.31 | 0.024187
)

## experiment results
Run 2.1-2
Loc | Loc-fluent | Twi | q'' | delta1 | delta2 | kl | hf(delta1) | hf(delta2) | Ti(delta1) | Ti(delta2) | htotal | hconv+hcond | Tcl |  | Xgb
0 | 0.81
17 | 0.98 | 125.4 | 126000 | 9.05e-05 | 8.13e-05 | 0.6696 | 7398.895 | 8236.1624 | 142.4296 | 140.6984 | 6640 | 64737.0996 | 147.7 | 420.85 | 0.014
30.4 | 1.114 | 120.1 | 120000 | 0.00011 | 0.00102 | 0.6692 | 6083.6364 | 656.0784 | 139.825 | 303.005 | 4940 | 26278.601 | 147.5 | 420.65 | 0.015
44.6 | 1.256 | 118.8 | 113000 | 0.000124 | 0.000117 | 0.669 | 5395.1613 | 5717.9487 | 139.7447 | 138.5623 | 4430 | 24763.2854 | 146.8 | 419.95 | 0.017
61.5 | 1.425 | 119.2 | 106000 | 0.000136 | 0.000131 | 0.6691 | 4919.8529 | 5107.6336 | 140.7454 | 139.9533 | 4230 | 30167.2671 | 145.9 | 419.05 | 0.019
79.8 | 1.608 | 117.4 | 98700 | 0.000147 | 0.000143 | 0.6688 | 4549.6599 | 4676.9231 | 139.0939 | 138.5036 | 3690 | 19528.9388 | 145.2 | 418.35 | 0.022
99.6 | 1.806 | 114.9 | 91300 | 0.000157 | 0.000155 | 0.6685 | 4257.9618 | 4312.9032 | 136.3422 | 136.069 | 3130 | 11815.4893 | 144.7 | 417.85 | 0.027
121.3 | 2.023 | 114.6 | 83800 | 0.000166 | 0.000165 | 0.6684 | 4026.506 | 4050.9091 | 135.4121 | 135.2867 | 2870 | 9992.2284 | 144.3 | 417.45 | 0.033
145.1 | 2.261 | 113.5 | 76400 | 0.000174 | 0.000174 | 0.6683 | 3840.8046 | 3840.8046 | 133.3917 | 133.3917 | 2560 | 7676.7836 | 143.6 | 416.75 | 0.043
150 | 2.31

## compare
Total heat flux | [10 empty] | Bulk temperature | [7 empty] | Wall temperature | [8 empty] | Heat transfer coefficient | [7 empty] | Bulk molar air fraction
standard k-episilo model |  |  | RNG model |  |  | low-re model |  |  |  |  | standard k-episilo model |  | RNG model |  | low-re model |  |  |  | standard k-episilo model |  | RNG model |  | low-re model |  |  |  |  | standard k-episilo model |  | RNG model |  | low-re model |  |  |  | standard k-episilo model |  | RNG model |  | low-re model
tube condensation-Kuhn--2-1-2-(3) |  |  | tube condensation-Kuhn--fw-nomassfraction-g-RNG |  |  | tube condensation-Kuhn--fw-nomassfraction-g-lowre |  |  | Experiment |  | tube condensation-Kuhn--2-1-8r-(3) |  | tube condensation-Kuhn--fw-nomassfraction-g-RNG |  | tube condensation-Kuhn--fw-nomassfraction-g-lowre |  | Experiment |  | tube condensation-Kuhn--2-1-8r-(3) |  | tube condensation-Kuhn--fw-nomassfraction-g-RNG |  | tube condensation-Kuhn--fw-nomassfraction-g-lowre |  | Experiment |  |  | tube condensation-Kuhn--2-1-8r-(3) |  | tube condensation-Kuhn--fw-nomassfraction-g-RNG |  | tube condensation-Kuhn--fw-nomassfraction-g-lowre |  | Experiment |  | tube condensation-Kuhn--2-1-8r-(3) |  | tube condensation-Kuhn--fw-nomassfraction-g-RNG |  | tube condensation-Kuhn--fw-nomassfraction-g-lowre |  | Experiment
0.81 | -876899 | 876899 | 0.81 | -873235 | 873235 | 0.81 | -988551 | 988551 | 0.98 | 126000 | 0 | 419.45 | 0 | 419.45 | 0 | 419.45 | 0.98 | 420.85 | 0.81 | 437.459 | 0.81 | 437.496 | 0.81 | 438.206 | 0.98 | 142.4296 | 415.5796 | 0.81 | -48692.265 | 0.81 | -48389.3938 | 0.81 | -52705.8541 | 0.98 | 64737.0996 | 0 | 0.012502 | 0 | 0.012502 | 0 | 0.012502 | 0.98 | 0.014
0.8101 | -1467060 | 1467060 | 0.8101 | -1460500 | 1460500 | 0.8101 | -1658370 | 1658370 | 1.114 | 120000 | 0.0019981 | 419.45 | 0.0019981 | 419.45 | 0.0019981 | 419.45 | 1.114 | 420.65 | 0.8101 | 415.517 | 0.8101 | 415.517 | 0.8101 | 415.517 | 1.114 | 139.825 | 412.975 | 0.8101 | 373012.9672 | 0.8101 | 371345.0292 | 0.8101 | 421655.225 | 1.114 | 26278.601 | 0.0019981 | 0.012502 | 0.0019981 | 0.012502 | 0.0019981 | 0.012502 | 1.114 | 0.015
0.81022 | -1016380 | 1016380 | 0.81022 | -1010980 | 1010980 | 0.81022 | -1153970 | 1153970 | 1.256 | 113000 | 0.0039963 | 419.45 | 0.0039963 | 419.45 | 0.0039963 | 419.45 | 1.256 | 419.95 | 0.81022 | 415.516 | 0.81022 | 415.516 | 0.81022 | 415.516 | 1.256 | 139.7447 | 412.8947 | 0.81022 | 258357.9054 | 0.81022 | 256985.2567 | 0.81022 | 293332.486 | 1.256 | 24763.2854 | 0.0039963 | 0.012502 | 0.0039963 | 0.012502 | 0.0039963 | 0.012502 | 1.256 | 0.017
0.81036 | -832334 | 832334 | 0.81036 | -827311 | 827311 | 0.81036 | -945731 | 945731 | 1.425 | 106000 | 0.0059944 | 419.45 | 0.0059944 | 419.45 | 0.0059944 | 419.45 | 1.425 | 419.05 | 0.81036 | 415.516 | 0.81036 | 415.516 | 0.81036 | 415.516 | 1.425 | 140.7454 | 413.8954 | 0.81036 | 211574.4789 | 0.81036 | 210297.6614 | 0.81036 | 240399.3391 | 1.425 | 30167.2671 | 0.0059944 | 0.012502 | 0.0059944 | 0.012502 | 0.0059944 | 0.012502 | 1.425 | 0.019
0.81054 | -725934 | 725934 | 0.81054 | -721171 | 721171 | 0.81054 | -827116 | 827116 | 1.608 | 98700 | 0.0079926 | 419.45 | 0.0079926 | 419.45 | 0.0079926 | 419.45 | 1.608 | 418.35 | 0.81054 | 415.515 | 0.81054 | 415.515 | 0.81054 | 415.515 | 1.608 | 139.0939 | 412.2439 | 0.81054 | 184481.3215 | 0.81054 | 183270.9022 | 0.81054 | 210194.6633 | 1.608 | 19528.9388 | 0.0079926 | 0.012502 | 0.0079926 | 0.012502 | 0.0079926 | 0.012502 | 1.608 | 0.022
0.81074 | -649045 | 649045 | 0.81074 | -644536 | 644536 | 0.81074 | -739711 | 739711 | 1.806 | 91300 | 0.0099907 | 419.45 | 0.0099907 | 419.45 | 0.0099907 | 419.45 | 1.806 | 417.85 | 0.81074 | 415.514 | 0.81074 | 415.514 | 0.81074 | 415.514 | 1.806 | 136.3422 | 409.4922 | 0.81074 | 164899.6443 | 0.81074 | 163754.065 | 0.81074 | 187934.7053 | 1.806 | 11815.4893 | 0.0099907 | 0.012502 | 0.0099907 | 0.012502 | 0.0099907 | 0.012502 | 1.806 | 0.027
0.81099 | -587959 | 587959 | 0.81099 | -583857 | 583857 | 0.81099 | -670492 | 670492 | 2.023 | 83800 | 0.011989 | 419.45 | 0.011989 | 419.45 | 0.011989 | 419.45 | 2.023 | 417.45 | 0.81099 | 415.513 | 0.81099 | 415.513 | 0.81099 | 415.513 | 2.023 | 135.4121 | 408.5621 | 0.81099 | 149341.8847 | 0.81099 | 148299.9746 | 0.81099 | 170305.3086 | 2.023 | 9992.2284 | 0.011989 | 0.012502 | 0.011989 | 0.012502 | 0.011989 | 0.012502 | 2.023 | 0.033
0.81129 | -536365 | 536365 | 0.81129 | -532681 | 532681 | 0.81129 | -612241 | 612241 | 2.261 | 76400 | 0.013987 | 419.45 | 0.013987 | 419.45 | 0.013987 | 419.45 | 2.261 | 416.75 | 0.81129 | 415.512 | 0.81129 | 415.512 | 0.81129 | 415.512 | 2.261 | 133.3917 | 406.5417 | 0.81129 | 136202.387 | 0.81129 | 135266.8867 | 0.81129 | 155470.0356 | 2.261 | 7676.7836 | 0.013987 | 0.012502 | 0.013987 | 0.012502 | 0.013987 | 0.012502 | 2.261 | 0.043
0.81165 | -491508 | 491508 | 0.81165 | -487925 | 487925 | 0.81165 | -561288 | 561288 |  |  | 0.015985 | 419.45 | 0.015985 | 419.45 | 0.015985 | 419.45 |  |  | 0.81165 | 415.51 | 0.81165 | 415.51 | 0.81165 | 415.51 |  |  |  | 0.81165 | 124748.2234 | 0.81165 | 123838.8325 | 0.81165 | 142458.8832 |  |  | 0.015985 | 0.012502 | 0.015985 | 0.012502 | 0.015985 | 0.012502
0.81208 | -451679 | 451679 | 0.81208 | -448192 | 448192 | 0.81208 | -516282 | 516282 |  |  | 0.017983 | 419.45 | 0.017983 | 419.45 | 0.017983 | 419.45 |  |  | 0.81208 | 415.508 | 0.81208 | 415.508 | 0.81208 | 415.508 |  |  |  | 0.81208 | 114581.1771 | 0.81208 | 113696.6007 | 0.81208 | 130969.5586 |  |  | 0.017983 | 0.012502 | 0.017983 | 0.012502 | 0.017983 | 0.012502
0.8126 | -415873 | 415873 | 0.8126 | -412518 | 412518 | 0.8126 | -476112 | 476112 |  |  | 0.019981 | 419.45 | 0.019981 | 419.45 | 0.019981 | 419.45 |  |  | 0.8126 | 415.506 | 0.8126 | 415.506 | 0.8126 | 415.506 |  |  |  | 0.8126 | 105444.4726 | 0.8126 | 104593.8134 | 0.8126 | 120718.0527 |  |  | 0.019981 | 0.012502 | 0.019981 | 0.012502 | 0.019981 | 0.012502
0.81322 | -383530 | 383530 | 0.81322 | -380325 | 380325 | 0.81322 | -440102 | 440102 |  |  | 0.02198 | 419.45 | 0.02198 | 419.45 | 0.02198 | 419.45 |  |  | 0.81322 | 415.504 | 0.81322 | 415.504 | 0.81322 | 415.504 |  |  |  | 0.81322 | 97194.6275 | 0.81322 | 96382.4126 | 0.81322 | 111531.1708 |  |  | 0.02198 | 0.012502 | 0.02198 | 0.012502 | 0.02198 | 0.012502
0.81396 | -354200 | 354200 | 0.81396 | -351158 | 351158 | 0.81396 | -407792 | 407792 |  |  | 0.023978 | 419.45 | 0.023978 | 419.45 | 0.023978 | 419.45 |  |  | 0.81396 | 415.5 | 0.81396 | 415.5 | 0.81396 | 415.5 |  |  |  | 0.81396 | 89670.8861 | 0.81396 | 88900.7595 | 0.81396 | 103238.481 |  |  | 0.023978 | 0.012502 | 0.023978 | 0.012502 | 0.023978 | 0.012502
0.81485 | -327573 | 327573 | 0.81485 | -324700 | 324700 | 0.81485 | -378827 | 378827 |  |  | 0.025976 | 419.45 | 0.025976 | 419.45 | 0.025976 | 419.45 |  |  | 0.81485 | 415.496 | 0.81485 | 415.496 | 0.81485 | 415.496 |  |  |  | 0.81485 | 82845.9788 | 0.81485 | 82119.3728 | 0.81485 | 95808.5483 |  |  | 0.025976 | 0.012502 | 0.025976 | 0.012502 | 0.025976 | 0.012502
0.81592 | -303382 | 303382 | 0.81592 | -300665 | 300665 | 0.81592 | -352808 | 352808 |  |  | 0.027974 | 419.45 | 0.027974 | 419.45 | 0.027974 | 419.45 |  |  | 0.81592 | 415.492 | 0.81592 | 415.492 | 0.81592 | 415.492 |  |  |  | 0.81592 | 76650.3284 | 0.81592 | 75963.8706 | 0.81592 | 89137.9485 |  |  | 0.027974 | 0.012502 | 0.027974 | 0.012502 | 0.027974 | 0.012502
0.8172 | -281360 | 281360 | 0.8172 | -278795 | 278795 | 0.8172 | -329342 | 329342 |  |  | 0.029972 | 419.45 | 0.029972 | 419.45 | 0.029972 | 419.45 |  |  | 0.8172 | 415.486 | 0.8172 | 415.486 | 0.8172 | 415.486 |  |  |  | 0.8172 | 70978.8093 | 0.8172 | 70331.7356 | 0.8172 | 83083.2492 |  |  | 0.029972 | 0.012502 | 0.029972 | 0.012502 | 0.029972 | 0.012502
0.81874 | -261466 | 261466 | 0.81874 | -259039 | 259039 | 0.81874 | -308338 | 308338 |  |  | 0.03197 | 419.45 | 0.03197 | 419.45 | 0.03197 | 419.45 |  |  | 0.81874 | 415.48 | 0.81874 | 415.48 | 0.81874 | 415.48 |  |  |  | 0.81874 | 65860.4534 | 0.81874 | 65249.1184 | 0.81874 | 77667.0025 |  |  | 0.03197 | 0.012502 | 0.03197 | 0.012502 | 0.03197 | 0.012502
0.82074 | -242131 | 242131 | 0.82074 | -239843 | 239843 | 0.82074 | -288043 | 288043 |  |  | 0.033968 | 419.45 | 0.033968 | 419.45 | 0.033968 | 419.45 |  |  | 0.82074 | 415.471 | 0.82074 | 415.471 | 0.82074 | 415.471 |  |  |  | 0.82074 | 60852.2242 | 0.82074 | 60277.2053 | 0.82074 | 72390.8017 |  |  | 0.033968 | 0.012502 | 0.033968 | 0.012502 | 0.033968 | 0.012502
0.82274 | -227356 | 227356 | 0.82274 | -225174 | 225174 | 0.82274 | -272589 | 272589 |  |  | 0.035967 | 419.45 | 0.035967 | 419.45 | 0.035967 | 419.45 |  |  | 0.82274 | 415.462 | 0.82274 | 415.462 | 0.82274 | 415.462 |  |  |  | 0.82274 | 57010.0301 | 0.82274 | 56462.8887 | 0.82274 | 68352.3069 |  |  | 0.035967 | 0.012502 | 0.035967 | 0.012502 | 0.035967 | 0.012502
0.82474 | -215792 | 215792 | 0.82474 | -213692 | 213692 | 0.82474 | -260525 | 260525 |  |  | 0.037965 | 419.45 | 0.037965 | 419.45 | 0.037965 | 419.45 |  |  | 0.82474 | 415.454 | 0.82474 | 415.454 | 0.82474 | 415.454 |  |  |  | 0.82474 | 54002.002 | 0.82474 | 53476.4765 | 0.82474 | 65196.4464 |  |  | 0.037965 | 0.012502 | 0.037965 | 0.012502 | 0.037965 | 0.012502
0.82674 | -206449 | 206449 | 0.82674 | -204412 | 204412 | 0.82674 | -250740 | 250740 |  |  | 0.039963 | 419.45 | 0.039963 | 419.45 | 0.039963 | 419.45 |  |  | 0.82674 | 415.445 | 0.82674 | 415.445 | 0.82674 | 415.445 |  |  |  | 0.82674 | 51547.8152 | 0.82674 | 51039.201 | 0.82674 | 62606.7416 |  |  | 0.039963 | 0.012502 | 0.039963 | 0.012502 | 0.039963 | 0.012502
0.82874 | -198718 | 198718 | 0.82874 | -196731 | 196731 | 0.82874 | -242593 | 242593 |  |  | 0.041961 | 419.45 | 0.041961 | 419.45 | 0.041961 | 419.45 |  |  | 0.82874 | 415.437 | 0.82874 | 415.437 | 0.82874 | 415.437 |  |  |  | 0.82874 | 49518.5647 | 0.82874 | 49023.4239 | 0.82874 | 60451.7817 |  |  | 0.041961 | 0.012502 | 0.041961 | 0.012502 | 0.041961 | 0.012502
0.83074 | -192204 | 192204 | 0.83074 | -190258 | 190258 | 0.83074 | -235678 | 235678 |  |  | 0.043959 | 419.45 | 0.043959 | 419.45 | 0.043959 | 419.45 |  |  | 0.83074 | 415.428 | 0.83074 | 415.428 | 0.83074 | 415.428 |  |  |  | 0.83074 | 47788.1651 | 0.83074 | 47304.3262 | 0.83074 | 58597.2153 |  |  | 0.043959 | 0.012502 | 0.043959 | 0.012502 | 0.043959 | 0.012502
0.83274 | -186641 | 186641 | 0.83274 | -184726 | 184726 | 0.83274 | -229712 | 229712 |  |  | 0.045957 | 419.45 | 0.045957 | 419.45 | 0.045957 | 419.45 |  |  | 0.83274 | 415.419 | 0.83274 | 415.419 | 0.83274 | 415.419 |  |  |  | 0.83274 | 46301.414 | 0.83274 | 45826.3458 | 0.83274 | 56986.3557 |  |  | 0.045957 | 0.012502 | 0.045957 | 0.012502 | 0.045957 | 0.012502
0.83474 | -181829 | 181829 | 0.83474 | -179937 | 179937 | 0.83474 | -224493 | 224493 |  |  | 0.047955 | 419.45 | 0.047955 | 419.45 | 0.047955 | 419.45 |  |  | 0.83474 | 415.411 | 0.83474 | 415.411 | 0.83474 | 415.411 |  |  |  | 0.83474 | 45018.3214 | 0.83474 | 44549.8886 | 0.83474 | 55581.332 |  |  | 0.047955 | 0.012502 | 0.047955 | 0.012502 | 0.047955 | 0.012502
0.83674 | -177623 | 177623 | 0.83674 | -175749 | 175749 | 0.83674 | -219874 | 219874 |  |  | 0.049954 | 419.45 | 0.049954 | 419.45 | 0.049954 | 419.45 |  |  | 0.83674 | 415.402 | 0.83674 | 415.402 | 0.83674 | 415.402 |  |  |  | 0.83674 | 43879.1996 | 0.83674 | 43416.2549 | 0.83674 | 54316.6996 |  |  | 0.049954 | 0.012502 | 0.049954 | 0.012502 | 0.049954 | 0.012502
0.83873 | -173915 | 173915 | 0.83873 | -172055 | 172055 | 0.83873 | -215746 | 215746 |  |  | 0.051952 | 419.45 | 0.051952 | 419.45 | 0.051952 | 419.45 |  |  | 0.83873 | 415.394 | 0.83873 | 415.394 | 0.83873 | 415.394 |  |  |  | 0.83873 | 42878.4517 | 0.83873 | 42419.8718 | 0.83873 | 53191.8146 |  |  | 0.051952 | 0.012502 | 0.051952 | 0.012502 | 0.051952 | 0.012502
0.84073 | -170626 | 170626 | 0.84073 | -168774 | 168774 | 0.84073 | -212026 | 212026 |  |  | 0.05395 | 419.45 | 0.05395 | 419.45 | 0.05395 | 419.45 |  |  | 0.84073 | 415.385 | 0.84073 | 415.385 | 0.84073 | 415.385 |  |  |  | 0.84073 | 41974.4157 | 0.84073 | 41518.8192 | 0.84073 | 52158.9176 |  |  | 0.05395 | 0.012502 | 0.05395 | 0.012502 | 0.05395 | 0.012502
0.84273 | -167684 | 167684 | 0.84273 | -165837 | 165837 | 0.84273 | -208652 | 208652 |  |  | 0.055948 | 419.45 | 0.055948 | 419.45 | 0.055948 | 419.45 |  |  | 0.84273 | 415.376 | 0.84273 | 415.376 | 0.84273 | 415.376 |  |  |  | 0.84273 | 41159.5484 | 0.84273 | 40706.1856 | 0.84273 | 51215.513 |  |  | 0.055948 | 0.012502 | 0.055948 | 0.012502 | 0.055948 | 0.012502
0.84473 | -165037 | 165037 | 0.84473 | -163194 | 163194 | 0.84473 | -205572 | 205572 |  |  | 0.057946 | 419.45 | 0.057946 | 419.45 | 0.057946 | 419.45 |  |  | 0.84473 | 415.368 | 0.84473 | 415.368 | 0.84473 | 415.368 |  |  |  | 0.84473 | 40430.4263 | 0.84473 | 39978.9319 | 0.84473 | 50360.6075 |  |  | 0.057946 | 0.012502 | 0.057946 | 0.012502 | 0.057946 | 0.012502
0.84673 | -162646 | 162646 | 0.84673 | -160803 | 160803 | 0.84673 | -202744 | 202744 |  |  | 0.059944 | 419.45 | 0.059944 | 419.45 | 0.059944 | 419.45 |  |  | 0.84673 | 415.359 | 0.84673 | 415.359 | 0.84673 | 415.359 |  |  |  | 0.84673 | 39757.0276 | 0.84673 | 39306.5265 | 0.84673 | 49558.5431 |  |  | 0.059944 | 0.012502 | 0.059944 | 0.012502 | 0.059944 | 0.012502
0.84873 | -160474 | 160474 | 0.84873 | -158628 | 158628 | 0.84873 | -200135 | 200135 |  |  | 0.061942 | 419.45 | 0.061942 | 419.45 | 0.061942 | 419.45 |  |  | 0.84873 | 415.351 | 0.84873 | 415.351 | 0.84873 | 415.351 |  |  |  | 0.84873 | 39149.5487 | 0.84873 | 38699.1949 | 0.84873 | 48825.3232 |  |  | 0.061942 | 0.012502 | 0.061942 | 0.012502 | 0.061942 | 0.012502
0.85073 | -158491 | 158491 | 0.85073 | -156643 | 156643 | 0.85073 | -197716 | 197716 |  |  | 0.063941 | 419.45 | 0.063941 | 419.45 | 0.063941 | 419.45 |  |  | 0.85073 | 415.342 | 0.85073 | 415.342 | 0.85073 | 415.342 |  |  |  | 0.85073 | 38581.0613 | 0.85073 | 38131.2074 | 0.85073 | 48129.5034 |  |  | 0.063941 | 0.012502 | 0.063941 | 0.012502 | 0.063941 | 0.012502
0.85273 | -156675 | 156675 | 0.85273 | -154824 | 154824 | 0.85273 | -195466 | 195466 |  |  | 0.065939 | 419.45 | 0.065939 | 419.45 | 0.065939 | 419.45 |  |  | 0.85273 | 415.333 | 0.85273 | 415.333 | 0.85273 | 415.333 |  |  |  | 0.85273 | 38055.623 | 0.85273 | 37606.0238 | 0.85273 | 47477.7751 |  |  | 0.065939 | 0.012502 | 0.065939 | 0.012502 | 0.065939 | 0.012502
0.85473 | -155014 | 155014 | 0.85473 | -153157 | 153157 | 0.85473 | -193375 | 193375 |  |  | 0.067937 | 419.45 | 0.067937 | 419.45 | 0.067937 | 419.45 |  |  | 0.85473 | 415.325 | 0.85473 | 415.325 | 0.85473 | 415.325 |  |  |  | 0.85473 | 37579.1515 | 0.85473 | 37128.9697 | 0.85473 | 46878.7879 |  |  | 0.067937 | 0.012502 | 0.067937 | 0.012502 | 0.067937 | 0.012502
0.85672 | -153478 | 153478 | 0.85672 | -151614 | 151614 | 0.85672 | -191413 | 191413 |  |  | 0.069935 | 419.45 | 0.069935 | 419.45 | 0.069935 | 419.45 |  |  | 0.85672 | 415.316 | 0.85672 | 415.316 | 0.85672 | 415.316 |  |  |  | 0.85672 | 37125.7862 | 0.85672 | 36674.8911 | 0.85672 | 46302.1287 |  |  | 0.069935 | 0.012502 | 0.069935 | 0.012502 | 0.069935 | 0.012502
0.85872 | -152047 | 152047 | 0.85872 | -150177 | 150177 | 0.85872 | -189560 | 189560 |  |  | 0.071933 | 419.45 | 0.071933 | 419.45 | 0.071933 | 419.45 |  |  | 0.85872 | 415.308 | 0.85872 | 415.308 | 0.85872 | 415.308 |  |  |  | 0.85872 | 36708.5949 | 0.85872 | 36257.1222 | 0.85872 | 45765.3308 |  |  | 0.071933 | 0.012502 | 0.071933 | 0.012502 | 0.071933 | 0.012502
0.86072 | -150719 | 150719 | 0.86072 | -148844 | 148844 | 0.86072 | -187817 | 187817 |  |  | 0.073931 | 419.45 | 0.073931 | 419.45 | 0.073931 | 419.45 |  |  | 0.86072 | 415.299 | 0.86072 | 415.299 | 0.86072 | 415.299 |  |  |  | 0.86072 | 36309.0821 | 0.86072 | 35857.3838 | 0.86072 | 45246.2057 |  |  | 0.073931 | 0.012502 | 0.073931 | 0.012502 | 0.073931 | 0.012502
0.86272 | -149484 | 149484 | 0.86272 | -147602 | 147602 | 0.86272 | -186172 | 186172 |  |  | 0.075929 | 419.45 | 0.075929 | 419.45 | 0.075929 | 419.45 |  |  | 0.86272 | 415.29 | 0.86272 | 415.29 | 0.86272 | 415.29 |  |  |  | 0.86272 | 35933.6538 | 0.86272 | 35481.25 | 0.86272 | 44752.8846 |  |  | 0.075929 | 0.012502 | 0.075929 | 0.012502 | 0.075929 | 0.012502
0.86472 | -148331 | 148331 | 0.86472 | -146442 | 146442 | 0.86472 | -184614 | 184614 |  |  | 0.077928 | 419.45 | 0.077928 | 419.45 | 0.077928 | 419.45 |  |  | 0.86472 | 415.282 | 0.86472 | 415.282 | 0.86472 | 415.282 |  |  |  | 0.86472 | 35588.0518 | 0.86472 | 35134.8369 | 0.86472 | 44293.1862 |  |  | 0.077928 | 0.012502 | 0.077928 | 0.012502 | 0.077928 | 0.012502
0.86672 | -147251 | 147251 | 0.86672 | -145357 | 145357 | 0.86672 | -183136 | 183136 |  |  | 0.079926 | 419.45 | 0.079926 | 419.45 | 0.079926 | 419.45 |  |  | 0.86672 | 415.273 | 0.86672 | 415.273 | 0.86672 | 415.273 |  |  |  | 0.86672 | 35252.813 | 0.86672 | 34799.3775 | 0.86672 | 43843.9071 |  |  | 0.079926 | 0.012502 | 0.079926 | 0.012502 | 0.079926 | 0.012502
0.86872 | -146238 | 146238 | 0.86872 | -144338 | 144338 | 0.86872 | -181732 | 181732 |  |  | 0.081924 | 419.45 | 0.081924 | 419.45 | 0.081924 | 419.45 |  |  | 0.86872 | 415.265 | 0.86872 | 415.265 | 0.86872 | 415.265 |  |  |  | 0.86872 | 34943.3692 | 0.86872 | 34489.3668 | 0.86872 | 43424.6117 |  |  | 0.081924 | 0.012502 | 0.081924 | 0.012502 | 0.081924 | 0.012502
0.87072 | -145284 | 145284 | 0.87072 | -143380 | 143380 | 0.87072 | -180395 | 180395 |  |  | 0.083922 | 419.45 | 0.083922 | 419.45 | 0.083922 | 419.45 |  |  | 0.87072 | 415.256 | 0.87072 | 415.256 | 0.87072 | 415.256 |  |  |  | 0.87072 | 34640.9156 | 0.87072 | 34186.9337 | 0.87072 | 43012.6371 |  |  | 0.083922 | 0.012502 | 0.083922 | 0.012502 | 0.083922 | 0.012502
0.87272 | -144384 | 144384 | 0.87272 | -142476 | 142476 | 0.87272 | -179119 | 179119 |  |  | 0.08592 | 419.45 | 0.08592 | 419.45 | 0.08592 | 419.45 |  |  | 0.87272 | 415.247 | 0.87272 | 415.247 | 0.87272 | 415.247 |  |  |  | 0.87272 | 34352.6053 | 0.87272 | 33898.6438 | 0.87272 | 42616.9403 |  |  | 0.08592 | 0.012502 | 0.08592 | 0.012502 | 0.08592 | 0.012502
0.87472 | -143534 | 143534 | 0.87472 | -141623 | 141623 | 0.87472 | -177900 | 177900 |  |  | 0.087918 | 419.45 | 0.087918 | 419.45 | 0.087918 | 419.45 |  |  | 0.87472 | 415.239 | 0.87472 | 415.239 | 0.87472 | 415.239 |  |  |  | 0.87472 | 34085.4904 | 0.87472 | 33631.6789 | 0.87472 | 42246.4973 |  |  | 0.087918 | 0.012502 | 0.087918 | 0.012502 | 0.087918 | 0.012502
0.87672 | -142729 | 142729 | 0.87672 | -140816 | 140816 | 0.87672 | -176734 | 176734 |  |  | 0.089916 | 419.45 | 0.089916 | 419.45 | 0.089916 | 419.45 |  |  | 0.87672 | 415.23 | 0.87672 | 415.23 | 0.87672 | 415.23 |  |  |  | 0.87672 | 33822.0379 | 0.87672 | 33368.7204 | 0.87672 | 41880.0948 |  |  | 0.089916 | 0.012502 | 0.089916 | 0.012502 | 0.089916 | 0.012502
0.87871 | -141966 | 141966 | 0.87871 | -140051 | 140051 | 0.87871 | -175616 | 175616 |  |  | 0.091915 | 419.45 | 0.091915 | 419.45 | 0.091915 | 419.45 |  |  | 0.87871 | 415.222 | 0.87871 | 415.222 | 0.87871 | 415.222 |  |  |  | 0.87871 | 33577.5781 | 0.87871 | 33124.6452 | 0.87871 | 41536.4238 |  |  | 0.091915 | 0.012502 | 0.091915 | 0.012502 | 0.091915 | 0.012502
0.88071 | -141242 | 141242 | 0.88071 | -139325 | 139325 | 0.88071 | -174544 | 174544 |  |  | 0.093913 | 419.45 | 0.093913 | 419.45 | 0.093913 | 419.45 |  |  | 0.88071 | 415.213 | 0.88071 | 415.213 | 0.88071 | 415.213 |  |  |  | 0.88071 | 33335.3788 | 0.88071 | 32882.936 | 0.88071 | 41195.1853 |  |  | 0.093913 | 0.012502 | 0.093913 | 0.012502 | 0.093913 | 0.012502
0.88271 | -140553 | 140553 | 0.88271 | -138635 | 138635 | 0.88271 | -173513 | 173513 |  |  | 0.095911 | 419.45 | 0.095911 | 419.45 | 0.095911 | 419.45 |  |  | 0.88271 | 415.204 | 0.88271 | 415.204 | 0.88271 | 415.204 |  |  |  | 0.88271 | 33102.4494 | 0.88271 | 32650.7301 | 0.88271 | 40865.0495 |  |  | 0.095911 | 0.012502 | 0.095911 | 0.012502 | 0.095911 | 0.012502
0.88471 | -139897 | 139897 | 0.88471 | -137978 | 137978 | 0.88471 | -172521 | 172521 |  |  | 0.097909 | 419.45 | 0.097909 | 419.45 | 0.097909 | 419.45 |  |  | 0.88471 | 415.196 | 0.88471 | 415.196 | 0.88471 | 415.196 |  |  |  | 0.88471 | 32885.9897 | 0.88471 | 32434.8848 | 0.88471 | 40555.0071 |  |  | 0.097909 | 0.012502 | 0.097909 | 0.012502 | 0.097909 | 0.012502
0.88671 | -139271 | 139271 | 0.88671 | -137351 | 137351 | 0.88671 | -171566 | 171566 |  |  | 0.099907 | 419.45 | 0.099907 | 419.45 | 0.099907 | 419.45 |  |  | 0.88671 | 415.187 | 0.88671 | 415.187 | 0.88671 | 415.187 |  |  |  | 0.88671 | 32669.7162 | 0.88671 | 32219.3291 | 0.88671 | 40245.3671 |  |  | 0.099907 | 0.012502 | 0.099907 | 0.012502 | 0.099907 | 0.012502
0.88871 | -138674 | 138674 | 0.88871 | -136752 | 136752 | 0.88871 | -170645 | 170645 |  |  | 0.1019 | 419.45 | 0.1019 | 419.45 | 0.1019 | 419.45 |  |  | 0.88871 | 415.179 | 0.88871 | 415.179 | 0.88871 | 415.179 |  |  |  | 0.88871 | 32468.7427 | 0.88871 | 32018.731 | 0.88871 | 39954.3432 |  |  | 0.1019 | 0.012502 | 0.1019 | 0.012502 | 0.1019 | 0.012502
0.89071 | -138103 | 138103 | 0.89071 | -136179 | 136179 | 0.89071 | -169756 | 169756 |  |  | 0.1039 | 419.45 | 0.1039 | 419.45 | 0.1039 | 419.45 |  |  | 0.89071 | 415.17 | 0.89071 | 415.17 | 0.89071 | 415.17 |  |  |  | 0.89071 | 32267.0561 | 0.89071 | 31817.5234 | 0.89071 | 39662.6168 |  |  | 0.1039 | 0.012502 | 0.1039 | 0.012502 | 0.1039 | 0.012502
0.89271 | -137557 | 137557 | 0.89271 | -135632 | 135632 | 0.89271 | -168897 | 168897 |  |  | 0.1059 | 419.45 | 0.1059 | 419.45 | 0.1059 | 419.45 |  |  | 0.89271 | 415.161 | 0.89271 | 415.161 | 0.89271 | 415.161 |  |  |  | 0.89271 | 32072.0448 | 0.89271 | 31623.2222 | 0.89271 | 39379.1093 |  |  | 0.1059 | 0.012502 | 0.1059 | 0.012502 | 0.1059 | 0.012502
0.89471 | -137035 | 137035 | 0.89471 | -135108 | 135108 | 0.89471 | -168067 | 168067 |  |  | 0.1079 | 419.45 | 0.1079 | 419.45 | 0.1079 | 419.45 |  |  | 0.89471 | 415.153 | 0.89471 | 415.153 | 0.89471 | 415.153 |  |  |  | 0.89471 | 31890.8541 | 0.89471 | 31442.4017 | 0.89471 | 39112.6367 |  |  | 0.1079 | 0.012502 | 0.1079 | 0.012502 | 0.1079 | 0.012502
0.8967 | -136541 | 136541 | 0.8967 | -134614 | 134614 | 0.8967 | -167270 | 167270 |  |  | 0.1099 | 419.45 | 0.1099 | 419.45 | 0.1099 | 419.45 |  |  | 0.8967 | 415.144 | 0.8967 | 415.144 | 0.8967 | 415.144 |  |  |  | 0.8967 | 31709.4752 | 0.8967 | 31261.9601 | 0.8967 | 38845.7966 |  |  | 0.1099 | 0.012502 | 0.1099 | 0.012502 | 0.1099 | 0.012502
0.8987 | -136063 | 136063 | 0.8987 | -134136 | 134136 | 0.8987 | -166496 | 166496 |  |  | 0.1119 | 419.45 | 0.1119 | 419.45 | 0.1119 | 419.45 |  |  | 0.8987 | 415.135 | 0.8987 | 415.135 | 0.8987 | 415.135 |  |  |  | 0.8987 | 31532.5608 | 0.8987 | 31085.9791 | 0.8987 | 38585.3998 |  |  | 0.1119 | 0.012502 | 0.1119 | 0.012502 | 0.1119 | 0.012502
0.9007 | -135596 | 135596 | 0.9007 | -133669 | 133669 | 0.9007 | -165737 | 165737 |  |  | 0.11389 | 419.45 | 0.11389 | 419.45 | 0.11389 | 419.45 |  |  | 0.9007 | 415.127 | 0.9007 | 415.127 | 0.9007 | 415.127 |  |  |  | 0.9007 | 31366.1809 | 0.9007 | 30920.4256 | 0.9007 | 38338.4224 |  |  | 0.11389 | 0.012502 | 0.11389 | 0.012502 | 0.11389 | 0.012502
0.9027 | -135148 | 135148 | 0.9027 | -133223 | 133223 | 0.9027 | -165003 | 165003 |  |  | 0.11589 | 419.45 | 0.11589 | 419.45 | 0.11589 | 419.45 |  |  | 0.9027 | 415.118 | 0.9027 | 415.118 | 0.9027 | 415.118 |  |  |  | 0.9027 | 31197.5993 | 0.9027 | 30753.2318 | 0.9027 | 38089.3352 |  |  | 0.11589 | 0.012502 | 0.11589 | 0.012502 | 0.11589 | 0.012502
0.9047 | -134717 | 134717 | 0.9047 | -132793 | 132793 | 0.9047 | -164290 | 164290 |  |  | 0.11789 | 419.45 | 0.11789 | 419.45 | 0.11789 | 419.45 |  |  | 0.9047 | 415.11 | 0.9047 | 415.11 | 0.9047 | 415.11 |  |  |  | 0.9047 | 31040.7834 | 0.9047 | 30597.4654 | 0.9047 | 37854.8387 |  |  | 0.11789 | 0.012502 | 0.11789 | 0.012502 | 0.11789 | 0.012502
0.9067 | -134300 | 134300 | 0.9067 | -132379 | 132379 | 0.9067 | -163597 | 163597 |  |  | 0.11989 | 419.45 | 0.11989 | 419.45 | 0.11989 | 419.45 |  |  | 0.9067 | 415.101 | 0.9067 | 415.101 | 0.9067 | 415.101 |  |  |  | 0.9067 | 30880.6622 | 0.9067 | 30438.9515 | 0.9067 | 37617.1534 |  |  | 0.11989 | 0.012502 | 0.11989 | 0.012502 | 0.11989 | 0.012502
0.9087 | -133898 | 133898 | 0.9087 | -131980 | 131980 | 0.9087 | -162924 | 162924 |  |  | 0.12189 | 419.45 | 0.12189 | 419.45 | 0.12189 | 419.45 |  |  | 0.9087 | 415.092 | 0.9087 | 415.092 | 0.9087 | 415.092 |  |  |  | 0.9087 | 30724.6443 | 0.9087 | 30284.5342 | 0.9087 | 37385.039 |  |  | 0.12189 | 0.012502 | 0.12189 | 0.012502 | 0.12189 | 0.012502
0.9107 | -133516 | 133516 | 0.9107 | -131601 | 131601 | 0.9107 | -162275 | 162275 |  |  | 0.12388 | 419.45 | 0.12388 | 419.45 | 0.12388 | 419.45 |  |  | 0.9107 | 415.084 | 0.9107 | 415.084 | 0.9107 | 415.084 |  |  |  | 0.9107 | 30580.852 | 0.9107 | 30142.2355 | 0.9107 | 37167.8882 |  |  | 0.12388 | 0.012502 | 0.12388 | 0.012502 | 0.12388 | 0.012502
0.9127 | -133143 | 133143 | 0.9127 | -131232 | 131232 | 0.9127 | -161640 | 161640 |  |  | 0.12588 | 419.45 | 0.12588 | 419.45 | 0.12588 | 419.45 |  |  | 0.9127 | 415.075 | 0.9127 | 415.075 | 0.9127 | 415.075 |  |  |  | 0.9127 | 30432.6857 | 0.9127 | 29995.8857 | 0.9127 | 36946.2857 |  |  | 0.12588 | 0.012502 | 0.12588 | 0.012502 | 0.12588 | 0.012502
0.9147 | -132776 | 132776 | 0.9147 | -130868 | 130868 | 0.9147 | -161014 | 161014 |  |  | 0.12788 | 419.45 | 0.12788 | 419.45 | 0.12788 | 419.45 |  |  | 0.9147 | 415.067 | 0.9147 | 415.067 | 0.9147 | 415.067 |  |  |  | 0.9147 | 30293.4063 | 0.9147 | 29858.0881 | 0.9147 | 36736.0256 |  |  | 0.12788 | 0.012502 | 0.12788 | 0.012502 | 0.12788 | 0.012502
0.9167 | -132422 | 132422 | 0.9167 | -130518 | 130518 | 0.9167 | -160406 | 160406 |  |  | 0.12988 | 419.45 | 0.12988 | 419.45 | 0.12988 | 419.45 |  |  | 0.9167 | 415.058 | 0.9167 | 415.058 | 0.9167 | 415.058 |  |  |  | 0.9167 | 30150.7286 | 0.9167 | 29717.2131 | 0.9167 | 36522.3133 |  |  | 0.12988 | 0.012502 | 0.12988 | 0.012502 | 0.12988 | 0.012502
0.91869 | -132087 | 132087 | 0.91869 | -130186 | 130186 | 0.91869 | -159820 | 159820 |  |  | 0.13188 | 419.45 | 0.13188 | 419.45 | 0.13188 | 419.45 |  |  | 0.91869 | 415.049 | 0.91869 | 415.049 | 0.91869 | 415.049 |  |  |  | 0.91869 | 30012.9516 | 0.91869 | 29581.0043 | 0.91869 | 36314.474 |  |  | 0.13188 | 0.012502 | 0.13188 | 0.012502 | 0.13188 | 0.012502
0.92069 | -131758 | 131758 | 0.92069 | -129861 | 129861 | 0.92069 | -159244 | 159244 |  |  | 0.13388 | 419.45 | 0.13388 | 419.45 | 0.13388 | 419.45 |  |  | 0.92069 | 415.041 | 0.92069 | 415.041 | 0.92069 | 415.041 |  |  |  | 0.92069 | 29883.8739 | 0.92069 | 29453.6176 | 0.92069 | 36117.9406 |  |  | 0.13388 | 0.012502 | 0.13388 | 0.012502 | 0.13388 | 0.012502
0.92269 | -131432 | 131432 | 0.92269 | -129539 | 129539 | 0.92269 | -158675 | 158675 |  |  | 0.13587 | 419.45 | 0.13587 | 419.45 | 0.13587 | 419.45 |  |  | 0.92269 | 415.032 | 0.92269 | 415.032 | 0.92269 | 415.032 |  |  |  | 0.92269 | 29749.2078 | 0.92269 | 29320.7334 | 0.92269 | 35915.5727 |  |  | 0.13587 | 0.012502 | 0.13587 | 0.012502 | 0.13587 | 0.012502
0.92469 | -131118 | 131118 | 0.92469 | -129230 | 129230 | 0.92469 | -158121 | 158121 |  |  | 0.13787 | 419.45 | 0.13787 | 419.45 | 0.13787 | 419.45 |  |  | 0.92469 | 415.023 | 0.92469 | 415.023 | 0.92469 | 415.023 |  |  |  | 0.92469 | 29617.7999 | 0.92469 | 29191.326 | 0.92469 | 35717.4159 |  |  | 0.13787 | 0.012502 | 0.13787 | 0.012502 | 0.13787 | 0.012502
0.92669 | -130819 | 130819 | 0.92669 | -128936 | 128936 | 0.92669 | -157587 | 157587 |  |  | 0.13987 | 419.45 | 0.13987 | 419.45 | 0.13987 | 419.45 |  |  | 0.92669 | 415.015 | 0.92669 | 415.015 | 0.92669 | 415.015 |  |  |  | 0.92669 | 29496.956 | 0.92669 | 29072.3788 | 0.92669 | 35532.5817 |  |  | 0.13987 | 0.012502 | 0.13987 | 0.012502 | 0.13987 | 0.012502
0.92869 | -130525 | 130525 | 0.92869 | -128647 | 128647 | 0.92869 | -157061 | 157061 |  |  | 0.14187 | 419.45 | 0.14187 | 419.45 | 0.14187 | 419.45 |  |  | 0.92869 | 415.006 | 0.92869 | 415.006 | 0.92869 | 415.006 |  |  |  | 0.92869 | 29371.0621 | 0.92869 | 28948.4698 | 0.92869 | 35342.2592 |  |  | 0.14187 | 0.012502 | 0.14187 | 0.012502 | 0.14187 | 0.012502
0.93069 | -130233 | 130233 | 0.93069 | -128361 | 128361 | 0.93069 | -156540 | 156540 |  |  | 0.14387 | 419.45 | 0.14387 | 419.45 | 0.14387 | 419.45 |  |  | 0.93069 | 414.998 | 0.93069 | 414.998 | 0.93069 | 414.998 |  |  |  | 0.93069 | 29252.6954 | 0.93069 | 28832.2102 | 0.93069 | 35161.7251 |  |  | 0.14387 | 0.012502 | 0.14387 | 0.012502 | 0.14387 | 0.012502
0.93269 | -129956 | 129956 | 0.93269 | -128090 | 128090 | 0.93269 | -156038 | 156038 |  |  | 0.14586 | 419.45 | 0.14586 | 419.45 | 0.14586 | 419.45 |  |  | 0.93269 | 414.989 | 0.93269 | 414.989 | 0.93269 | 414.989 |  |  |  | 0.93269 | 29131.5848 | 0.93269 | 28713.293 | 0.93269 | 34978.256 |  |  | 0.14586 | 0.012502 | 0.14586 | 0.012502 | 0.14586 | 0.012502
0.93469 | -129685 | 129685 | 0.93469 | -127824 | 127824 | 0.93469 | -155545 | 155545 |  |  | 0.14786 | 419.45 | 0.14786 | 419.45 | 0.14786 | 419.45 |  |  | 0.93469 | 414.98 | 0.93469 | 414.98 | 0.93469 | 414.98 |  |  |  | 0.93469 | 29012.3043 | 0.93469 | 28595.9732 | 0.93469 | 34797.5391 |  |  | 0.14786 | 0.012502 | 0.14786 | 0.012502 | 0.14786 | 0.012502
0.93668 | -129419 | 129419 | 0.93668 | -127564 | 127564 | 0.93668 | -155061 | 155061 |  |  | 0.14986 | 419.45 | 0.14986 | 419.45 | 0.14986 | 419.45 |  |  | 0.93668 | 414.972 | 0.93668 | 414.972 | 0.93668 | 414.972 |  |  |  | 0.93668 | 28901.0719 | 0.93668 | 28486.8245 | 0.93668 | 34627.289 |  |  | 0.14986 | 0.012502 | 0.14986 | 0.012502 | 0.14986 | 0.012502
0.93868 | -129160 | 129160 | 0.93868 | -127311 | 127311 | 0.93868 | -154586 | 154586 |  |  | 0.15186 | 419.45 | 0.15186 | 419.45 | 0.15186 | 419.45 |  |  | 0.93868 | 414.963 | 0.93868 | 414.963 | 0.93868 | 414.963 |  |  |  | 0.93868 | 28785.38 | 0.93868 | 28373.3006 | 0.93868 | 34451.9724 |  |  | 0.15186 | 0.012502 | 0.15186 | 0.012502 | 0.15186 | 0.012502
0.94068 | -128907 | 128907 | 0.94068 | -127064 | 127064 | 0.94068 | -154120 | 154120 |  |  | 0.15386 | 419.45 | 0.15386 | 419.45 | 0.15386 | 419.45 |  |  | 0.94068 | 414.954 | 0.94068 | 414.954 | 0.94068 | 414.954 |  |  |  | 0.94068 | 28671.4858 | 0.94068 | 28261.5658 | 0.94068 | 34279.3594 |  |  | 0.15386 | 0.012502 | 0.15386 | 0.012502 | 0.15386 | 0.012502
0.94268 | -128659 | 128659 | 0.94268 | -126822 | 126822 | 0.94268 | -153663 | 153663 |  |  | 0.15585 | 419.45 | 0.15585 | 419.45 | 0.15585 | 419.45 |  |  | 0.94268 | 414.946 | 0.94268 | 414.946 | 0.94268 | 414.946 |  |  |  | 0.94268 | 28565.4973 | 0.94268 | 28157.6377 | 0.94268 | 34117.0071 |  |  | 0.15585 | 0.012502 | 0.15585 | 0.012502 | 0.15585 | 0.012502
0.94468 | -128416 | 128416 | 0.94468 | -126586 | 126586 | 0.94468 | -153214 | 153214 |  |  | 0.15785 | 419.45 | 0.15785 | 419.45 | 0.15785 | 419.45 |  |  | 0.94468 | 414.937 | 0.94468 | 414.937 | 0.94468 | 414.937 |  |  |  | 0.94468 | 28454.6865 | 0.94468 | 28049.1912 | 0.94468 | 33949.4793 |  |  | 0.15785 | 0.012502 | 0.15785 | 0.012502 | 0.15785 | 0.012502
0.94668 | -128178 | 128178 | 0.94668 | -126356 | 126356 | 0.94668 | -152773 | 152773 |  |  | 0.15985 | 419.45 | 0.15985 | 419.45 | 0.15985 | 419.45 |  |  | 0.94668 | 414.928 | 0.94668 | 414.928 | 0.94668 | 414.928 |  |  |  | 0.94668 | 28345.4224 | 0.94668 | 27942.5033 | 0.94668 | 33784.3874 |  |  | 0.15985 | 0.012502 | 0.15985 | 0.012502 | 0.15985 | 0.012502
0.94868 | -127946 | 127946 | 0.94868 | -126130 | 126130 | 0.94868 | -152340 | 152340 |  |  | 0.16185 | 419.45 | 0.16185 | 419.45 | 0.16185 | 419.45 |  |  | 0.94868 | 414.92 | 0.94868 | 414.92 | 0.94868 | 414.92 |  |  |  | 0.94868 | 28244.1501 | 0.94868 | 27843.2671 | 0.94868 | 33629.1391 |  |  | 0.16185 | 0.012502 | 0.16185 | 0.012502 | 0.16185 | 0.012502
0.95068 | -127718 | 127718 | 0.95068 | -125909 | 125909 | 0.95068 | -151915 | 151915 |  |  | 0.16385 | 419.45 | 0.16385 | 419.45 | 0.16385 | 419.45 |  |  | 0.95068 | 414.911 | 0.95068 | 414.911 | 0.95068 | 414.911 |  |  |  | 0.95068 | 28137.9158 | 0.95068 | 27739.3699 | 0.95068 | 33468.8257 |  |  | 0.16385 | 0.012502 | 0.16385 | 0.012502 | 0.16385 | 0.012502
0.95268 | -127496 | 127496 | 0.95268 | -125693 | 125693 | 0.95268 | -151496 | 151496 |  |  | 0.16585 | 419.45 | 0.16585 | 419.45 | 0.16585 | 419.45 |  |  | 0.95268 | 414.902 | 0.95268 | 414.902 | 0.95268 | 414.902 |  |  |  | 0.95268 | 28033.4213 | 0.95268 | 27636.9833 | 0.95268 | 33310.4661 |  |  | 0.16585 | 0.012502 | 0.16585 | 0.012502 | 0.16585 | 0.012502
0.95468 | -127277 | 127277 | 0.95468 | -125481 | 125481 | 0.95468 | -151085 | 151085 |  |  | 0.16784 | 419.45 | 0.16784 | 419.45 | 0.16784 | 419.45 |  |  | 0.95468 | 414.894 | 0.95468 | 414.894 | 0.95468 | 414.894 |  |  |  | 0.95468 | 27936.1282 | 0.95468 | 27541.9227 | 0.95468 | 33161.7647 |  |  | 0.16784 | 0.012502 | 0.16784 | 0.012502 | 0.16784 | 0.012502
0.95668 | -127064 | 127064 | 0.95668 | -125275 | 125275 | 0.95668 | -150681 | 150681 |  |  | 0.16984 | 419.45 | 0.16984 | 419.45 | 0.16984 | 419.45 |  |  | 0.95668 | 414.885 | 0.95668 | 414.885 | 0.95668 | 414.885 |  |  |  | 0.95668 | 27834.3921 | 0.95668 | 27442.4973 | 0.95668 | 33007.8861 |  |  | 0.16984 | 0.012502 | 0.16984 | 0.012502 | 0.16984 | 0.012502
0.95867 | -126859 | 126859 | 0.95867 | -125077 | 125077 | 0.95867 | -150288 | 150288 |  |  | 0.17184 | 419.45 | 0.17184 | 419.45 | 0.17184 | 419.45 |  |  | 0.95867 | 414.876 | 0.95867 | 414.876 | 0.95867 | 414.876 |  |  |  | 0.95867 | 27734.8054 | 0.95867 | 27345.2121 | 0.95867 | 32857.0179 |  |  | 0.17184 | 0.012502 | 0.17184 | 0.012502 | 0.17184 | 0.012502
0.96067 | -126651 | 126651 | 0.96067 | -124876 | 124876 | 0.96067 | -149893 | 149893 |  |  | 0.17384 | 419.45 | 0.17384 | 419.45 | 0.17384 | 419.45 |  |  | 0.96067 | 414.868 | 0.96067 | 414.868 | 0.96067 | 414.868 |  |  |  | 0.96067 | 27640.9865 | 0.96067 | 27253.601 | 0.96067 | 32713.4439 |  |  | 0.17384 | 0.012502 | 0.17384 | 0.012502 | 0.17384 | 0.012502
0.96267 | -126448 | 126448 | 0.96267 | -124681 | 124681 | 0.96267 | -149507 | 149507 |  |  | 0.17584 | 419.45 | 0.17584 | 419.45 | 0.17584 | 419.45 |  |  | 0.96267 | 414.859 | 0.96267 | 414.859 | 0.96267 | 414.859 |  |  |  | 0.96267 | 27542.5833 | 0.96267 | 27157.6998 | 0.96267 | 32558.1446 |  |  | 0.17584 | 0.012502 | 0.17584 | 0.012502 | 0.17584 | 0.012502
0.96467 | -126255 | 126255 | 0.96467 | -124495 | 124495 | 0.96467 | -149133 | 149133 |  |  | 0.17783 | 419.45 | 0.17783 | 419.45 | 0.17783 | 419.45 |  |  | 0.96467 | 414.85 | 0.96467 | 414.85 | 0.96467 | 414.85 |  |  |  | 0.96467 | 27446.7391 | 0.96467 | 27064.1304 | 0.96467 | 32413.171 |  |  | 0.17783 | 0.012502 | 0.17783 | 0.012502 | 0.17783 | 0.012502
0.96667 | -126063 | 126063 | 0.96667 | -124310 | 124310 | 0.96667 | -148762 | 148762 |  |  | 0.17983 | 419.45 | 0.17983 | 419.45 | 0.17983 | 419.45 |  |  | 0.96667 | 414.842 | 0.96667 | 414.842 | 0.96667 | 414.842 |  |  |  | 0.96667 | 27357.4219 | 0.96667 | 26976.9965 | 0.96667 | 32276.4157 |  |  | 0.17983 | 0.012502 | 0.17983 | 0.012502 | 0.17983 | 0.012502
0.96867 | -125868 | 125868 | 0.96867 | -124122 | 124122 | 0.96867 | -148389 | 148389 |  |  | 0.18183 | 419.45 | 0.18183 | 419.45 | 0.18183 | 419.45 |  |  | 0.96867 | 414.833 | 0.96867 | 414.833 | 0.96867 | 414.833 |  |  |  | 0.96867 | 27261.8583 | 0.96867 | 26883.6907 | 0.96867 | 32132.7414 |  |  | 0.18183 | 0.012502 | 0.18183 | 0.012502 | 0.18183 | 0.012502
0.97067 | -125678 | 125678 | 0.97067 | -123941 | 123941 | 0.97067 | -148024 | 148024 |  |  | 0.18383 | 419.45 | 0.18383 | 419.45 | 0.18383 | 419.45 |  |  | 0.97067 | 414.824 | 0.97067 | 414.824 | 0.97067 | 414.824 |  |  |  | 0.97067 | 27167.7475 | 0.97067 | 26786.4707 | 0.97067 | 31991.3551 |  |  | 0.18383 | 0.012502 | 0.18383 | 0.012502 | 0.18383 | 0.012502
0.97267 | -125497 | 125497 | 0.97267 | -123767 | 123767 | 0.97267 | -147671 | 147671 |  |  | 0.18583 | 419.45 | 0.18583 | 419.45 | 0.18583 | 419.45 |  |  | 0.97267 | 414.816 | 0.97267 | 414.816 | 0.97267 | 414.816 |  |  |  | 0.97267 | 27081.7868 | 0.97267 | 26702.6969 | 0.97267 | 31859.9784 |  |  | 0.18583 | 0.012502 | 0.18583 | 0.012502 | 0.18583 | 0.012502
0.97467 | -125318 | 125318 | 0.97467 | -123596 | 123596 | 0.97467 | -147320 | 147320 |  |  | 0.18783 | 419.45 | 0.18783 | 419.45 | 0.18783 | 419.45 |  |  | 0.97467 | 414.807 | 0.97467 | 414.807 | 0.97467 | 414.807 |  |  |  | 0.97467 | 26990.7387 | 0.97467 | 26614.1258 | 0.97467 | 31722.6529 |  |  | 0.18783 | 0.012502 | 0.18783 | 0.012502 | 0.18783 | 0.012502
0.97667 | -125140 | 125140 | 0.97667 | -123426 | 123426 | 0.97667 | -146974 | 146974 |  |  | 0.18982 | 419.45 | 0.18982 | 419.45 | 0.18982 | 419.45 |  |  | 0.97667 | 414.798 | 0.97667 | 414.798 | 0.97667 | 414.798 |  |  |  | 0.97667 | 26900.258 | 0.97667 | 26526.1122 | 0.97667 | 31586.9332 |  |  | 0.18982 | 0.012502 | 0.18982 | 0.012502 | 0.18982 | 0.012502
0.97866 | -124966 | 124966 | 0.97866 | -123259 | 123259 | 0.97866 | -146632 | 146632 |  |  | 0.19182 | 419.45 | 0.19182 | 419.45 | 0.19182 | 419.45 |  |  | 0.97866 | 414.79 | 0.97866 | 414.79 | 0.97866 | 414.79 |  |  |  | 0.97866 | 26816.7382 | 0.97866 | 26444.7543 | 0.97866 | 31459.3435 |  |  | 0.19182 | 0.012502 | 0.19182 | 0.012502 | 0.19182 | 0.012502
0.98066 | -124793 | 124793 | 0.98066 | -123094 | 123094 | 0.98066 | -146294 | 146294 |  |  | 0.19382 | 419.45 | 0.19382 | 419.45 | 0.19382 | 419.45 |  |  | 0.98066 | 414.781 | 0.98066 | 414.781 | 0.98066 | 414.781 |  |  |  | 0.98066 | 26727.9931 | 0.98066 | 26358.4582 | 0.98066 | 31319.6318 |  |  | 0.19382 | 0.012502 | 0.19382 | 0.012502 | 0.19382 | 0.012502
0.98266 | -124623 | 124623 | 0.98266 | -122932 | 122932 | 0.98266 | -145961 | 145961 |  |  | 0.19582 | 419.45 | 0.19582 | 419.45 | 0.19582 | 419.45 |  |  | 0.98266 | 414.772 | 0.98266 | 414.772 | 0.98266 | 414.772 |  |  |  | 0.98266 | 26640.2309 | 0.98266 | 26273.1353 | 0.98266 | 31188.2479 |  |  | 0.19582 | 0.012502 | 0.19582 | 0.012502 | 0.19582 | 0.012502
0.98466 | -124455 | 124455 | 0.98466 | -122772 | 122772 | 0.98466 | -145631 | 145631 |  |  | 0.19782 | 419.45 | 0.19782 | 419.45 | 0.19782 | 419.45 |  |  | 0.98466 | 414.764 | 0.98466 | 414.764 | 0.98466 | 414.764 |  |  |  | 0.98466 | 26558.8988 | 0.98466 | 26194.154 | 0.98466 | 31064.6331 |  |  | 0.19782 | 0.012502 | 0.19782 | 0.012502 | 0.19782 | 0.012502
0.98666 | -124289 | 124289 | 0.98666 | -122614 | 122614 | 0.98666 | -145306 | 145306 |  |  | 0.19981 | 419.45 | 0.19981 | 419.45 | 0.19981 | 419.45 |  |  | 0.98666 | 414.755 | 0.98666 | 414.755 | 0.98666 | 414.755 |  |  |  | 0.98666 | 26472.6305 | 0.98666 | 26110.3066 | 0.98666 | 30935.9165 |  |  | 0.19981 | 0.012502 | 0.19981 | 0.012502 | 0.19981 | 0.012502
0.98866 | -124125 | 124125 | 0.98866 | -122459 | 122459 | 0.98866 | -144984 | 144984 |  |  | 0.20181 | 419.45 | 0.20181 | 419.45 | 0.20181 | 419.45 |  |  | 0.98866 | 414.746 | 0.98866 | 414.746 | 0.98866 | 414.746 |  |  |  | 0.98866 | 26381.509 | 0.98866 | 26027.4176 | 0.98866 | 30808.3298 |  |  | 0.20181 | 0.012502 | 0.20181 | 0.012502 | 0.20181 | 0.012502
0.99066 | -123964 | 123964 | 0.99066 | -122305 | 122305 | 0.99066 | -144666 | 144666 |  |  | 0.20381 | 419.45 | 0.20381 | 419.45 | 0.20381 | 419.45 |  |  | 0.99066 | 414.737 | 0.99066 | 414.737 | 0.99066 | 414.737 |  |  |  | 0.99066 | 26296.9877 | 0.99066 | 25945.0573 | 0.99066 | 30682.0785 |  |  | 0.20381 | 0.012502 | 0.20381 | 0.012502 | 0.20381 | 0.012502
0.99266 | -123804 | 123804 | 0.99266 | -122154 | 122154 | 0.99266 | -144352 | 144352 |  |  | 0.20581 | 419.45 | 0.20581 | 419.45 | 0.20581 | 419.45 |  |  | 0.99266 | 414.729 | 0.99266 | 414.729 | 0.99266 | 414.729 |  |  |  | 0.99266 | 26218.5515 | 0.99266 | 25863.646 | 0.99266 | 30557.155 |  |  | 0.20581 | 0.012502 | 0.20581 | 0.012502 | 0.20581 | 0.012502
0.99466 | -123647 | 123647 | 0.99466 | -122005 | 122005 | 0.99466 | -144042 | 144042 |  |  | 0.20781 | 419.45 | 0.20781 | 419.45 | 0.20781 | 419.45 |  |  | 0.99466 | 414.72 | 0.99466 | 414.72 | 0.99466 | 414.72 |  |  |  | 0.99466 | 26135.4893 | 0.99466 | 25782.967 | 0.99466 | 30433.5517 |  |  | 0.20781 | 0.012502 | 0.20781 | 0.012502 | 0.20781 | 0.012502
0.99665 | -123498 | 123498 | 0.99665 | -121864 | 121864 | 0.99665 | -143741 | 143741 |  |  | 0.2098 | 419.45 | 0.2098 | 419.45 | 0.2098 | 419.45 |  |  | 0.99665 | 414.711 | 0.99665 | 414.711 | 0.99665 | 414.711 |  |  |  | 0.99665 | 26054.4304 | 0.99665 | 25704.2818 | 0.99665 | 30312.3155 |  |  | 0.2098 | 0.012502 | 0.2098 | 0.012502 | 0.2098 | 0.012502
0.99865 | -123347 | 123347 | 0.99865 | -121721 | 121721 | 0.99865 | -143440 | 143440 |  |  | 0.2118 | 419.45 | 0.2118 | 419.45 | 0.2118 | 419.45 |  |  | 0.99865 | 414.703 | 0.99865 | 414.703 | 0.99865 | 414.703 |  |  |  | 0.99865 | 25978.7279 | 0.99865 | 25630.8697 | 0.99865 | 30197.8947 |  |  | 0.2118 | 0.012502 | 0.2118 | 0.012502 | 0.2118 | 0.012502
1.0007 | -123193 | 123193 | 1.0007 | -121575 | 121575 | 1.0007 | -143138 | 143138 |  |  | 0.2138 | 419.45 | 0.2138 | 419.45 | 0.2138 | 419.45 |  |  | 1.0007 | 414.694 | 1.0007 | 414.694 | 1.0007 | 414.694 |  |  |  | 1.0007 | 25897.2041 | 1.0007 | 25551.7024 | 1.0007 | 30071.0084 |  |  | 0.2138 | 0.012502 | 0.2138 | 0.012502 | 0.2138 | 0.012502
1.0027 | -123047 | 123047 | 1.0027 | -121438 | 121438 | 1.0027 | -142845 | 142845 |  |  | 0.2158 | 419.45 | 0.2158 | 419.45 | 0.2158 | 419.45 |  |  | 1.0027 | 414.685 | 1.0027 | 414.685 | 1.0027 | 414.685 |  |  |  | 1.0027 | 25817.6668 | 1.0027 | 25474.722 | 1.0027 | 29952.8203 |  |  | 0.2158 | 0.012502 | 0.2158 | 0.012502 | 0.2158 | 0.012502
1.0047 | -122901 | 122901 | 1.0047 | -121300 | 121300 | 1.0047 | -142554 | 142554 |  |  | 0.2178 | 419.45 | 0.2178 | 419.45 | 0.2178 | 419.45 |  |  | 1.0047 | 414.676 | 1.0047 | 414.676 | 1.0047 | 414.676 |  |  |  | 1.0047 | 25738.4293 | 1.0047 | 25392.5058 | 1.0047 | 29835.496 |  |  | 0.2178 | 0.012502 | 0.2178 | 0.012502 | 0.2178 | 0.012502
1.0067 | -122751 | 122751 | 1.0067 | -121159 | 121159 | 1.0067 | -142260 | 142260 |  |  | 0.2198 | 419.45 | 0.2198 | 419.45 | 0.2198 | 419.45 |  |  | 1.0067 | 414.668 | 1.0067 | 414.668 | 1.0067 | 414.668 |  |  |  | 1.0067 | 25664.0184 | 1.0067 | 25320.5852 | 1.0067 | 29717.9862 |  |  | 0.2198 | 0.012502 | 0.2198 | 0.012502 | 0.2198 | 0.012502
1.0087 | -122610 | 122610 | 1.0087 | -121026 | 121026 | 1.0087 | -141976 | 141976 |  |  | 0.22179 | 419.45 | 0.22179 | 419.45 | 0.22179 | 419.45 |  |  | 1.0087 | 414.659 | 1.0087 | 414.659 | 1.0087 | 414.659 |  |  |  | 1.0087 | 25586.394 | 1.0087 | 25245.3066 | 1.0087 | 29603.0025 |  |  | 0.22179 | 0.012502 | 0.22179 | 0.012502 | 0.22179 | 0.012502
1.0107 | -122468 | 122468 | 1.0107 | -120893 | 120893 | 1.0107 | -141694 | 141694 |  |  | 0.22379 | 419.45 | 0.22379 | 419.45 | 0.22379 | 419.45 |  |  | 1.0107 | 414.65 | 1.0107 | 414.65 | 1.0107 | 414.65 |  |  |  | 1.0107 | 25508.8523 | 1.0107 | 25170.3102 | 1.0107 | 29482.7299 |  |  | 0.22379 | 0.012502 | 0.22379 | 0.012502 | 0.22379 | 0.012502
1.0127 | -122328 | 122328 | 1.0127 | -120761 | 120761 | 1.0127 | -141414 | 141414 |  |  | 0.22579 | 419.45 | 0.22579 | 419.45 | 0.22579 | 419.45 |  |  | 1.0127 | 414.641 | 1.0127 | 414.641 | 1.0127 | 414.641 |  |  |  | 1.0127 | 25432.0166 | 1.0127 | 25095.8022 | 1.0127 | 29369.4704 |  |  | 0.22579 | 0.012502 | 0.22579 | 0.012502 | 0.22579 | 0.012502
1.0147 | -122188 | 122188 | 1.0147 | -120630 | 120630 | 1.0147 | -141136 | 141136 |  |  | 0.22779 | 419.45 | 0.22779 | 419.45 | 0.22779 | 419.45 |  |  | 1.0147 | 414.633 | 1.0147 | 414.633 | 1.0147 | 414.633 |  |  |  | 1.0147 | 25360.7306 | 1.0147 | 25021.7797 | 1.0147 | 29263.1142 |  |  | 0.22779 | 0.012502 | 0.22779 | 0.012502 | 0.22779 | 0.012502
1.0167 | -122051 | 122051 | 1.0167 | -120501 | 120501 | 1.0167 | -140862 | 140862 |  |  | 0.22979 | 419.45 | 0.22979 | 419.45 | 0.22979 | 419.45 |  |  | 1.0167 | 414.624 | 1.0167 | 414.624 | 1.0167 | 414.624 |  |  |  | 1.0167 | 25279.826 | 1.0167 | 24948.4472 | 1.0167 | 29145.8721 |  |  | 0.22979 | 0.012502 | 0.22979 | 0.012502 | 0.22979 | 0.012502
1.0186 | -121919 | 121919 | 1.0186 | -120377 | 120377 | 1.0186 | -140595 | 140595 |  |  | 0.23178 | 419.45 | 0.23178 | 419.45 | 0.23178 | 419.45 |  |  | 1.0186 | 414.615 | 1.0186 | 414.615 | 1.0186 | 414.615 |  |  |  | 1.0186 | 25205.4993 | 1.0186 | 24876.4207 | 1.0186 | 29036.5551 |  |  | 0.23178 | 0.012502 | 0.23178 | 0.012502 | 0.23178 | 0.012502
1.0206 | -121780 | 121780 | 1.0206 | -120248 | 120248 | 1.0206 | -140322 | 140322 |  |  | 0.23378 | 419.45 | 0.23378 | 419.45 | 0.23378 | 419.45 |  |  | 1.0206 | 414.606 | 1.0206 | 414.606 | 1.0206 | 414.606 |  |  |  | 1.0206 | 25130.0041 | 1.0206 | 24798.5152 | 1.0206 | 28920.4452 |  |  | 0.23378 | 0.012502 | 0.23378 | 0.012502 | 0.23378 | 0.012502
1.0226 | -121645 | 121645 | 1.0226 | -120121 | 120121 | 1.0226 | -140055 | 140055 |  |  | 0.23578 | 419.45 | 0.23578 | 419.45 | 0.23578 | 419.45 |  |  | 1.0226 | 414.598 | 1.0226 | 414.598 | 1.0226 | 414.598 |  |  |  | 1.0226 | 25060.7746 | 1.0226 | 24731.5215 | 1.0226 | 28817.9012 |  |  | 0.23578 | 0.012502 | 0.23578 | 0.012502 | 0.23578 | 0.012502
1.0246 | -121517 | 121517 | 1.0246 | -120001 | 120001 | 1.0246 | -139795 | 139795 |  |  | 0.23778 | 419.45 | 0.23778 | 419.45 | 0.23778 | 419.45 |  |  | 1.0246 | 414.589 | 1.0246 | 414.589 | 1.0246 | 414.589 |  |  |  | 1.0246 | 24988.0732 | 1.0246 | 24661.118 | 1.0246 | 28705.3388 |  |  | 0.23778 | 0.012502 | 0.23778 | 0.012502 | 0.23778 | 0.012502
1.0266 | -121387 | 121387 | 1.0266 | -119880 | 119880 | 1.0266 | -139534 | 139534 |  |  | 0.23978 | 419.45 | 0.23978 | 419.45 | 0.23978 | 419.45 |  |  | 1.0266 | 414.58 | 1.0266 | 414.58 | 1.0266 | 414.58 |  |  |  | 1.0266 | 24915.2299 | 1.0266 | 24585.726 | 1.0266 | 28593.0328 |  |  | 0.23978 | 0.012502 | 0.23978 | 0.012502 | 0.23978 | 0.012502
1.0286 | -121252 | 121252 | 1.0286 | -119754 | 119754 | 1.0286 | -139271 | 139271 |  |  | 0.24177 | 419.45 | 0.24177 | 419.45 | 0.24177 | 419.45 |  |  | 1.0286 | 414.571 | 1.0286 | 414.571 | 1.0286 | 414.571 |  |  |  | 1.0286 | 24841.6308 | 1.0286 | 24514.6366 | 1.0286 | 28486.6026 |  |  | 0.24177 | 0.012502 | 0.24177 | 0.012502 | 0.24177 | 0.012502
1.0306 | -121120 | 121120 | 1.0306 | -119631 | 119631 | 1.0306 | -139011 | 139011 |  |  | 0.24377 | 419.45 | 0.24377 | 419.45 | 0.24377 | 419.45 |  |  | 1.0306 | 414.563 | 1.0306 | 414.563 | 1.0306 | 414.563 |  |  |  | 1.0306 | 24768.9162 | 1.0306 | 24449.4175 | 1.0306 | 28381.176 |  |  | 0.24377 | 0.012502 | 0.24377 | 0.012502 | 0.24377 | 0.012502
1.0326 | -120995 | 120995 | 1.0326 | -119514 | 119514 | 1.0326 | -138759 | 138759 |  |  | 0.24577 | 419.45 | 0.24577 | 419.45 | 0.24577 | 419.45 |  |  | 1.0326 | 414.554 | 1.0326 | 414.554 | 1.0326 | 414.554 |  |  |  | 1.0326 | 24697.8975 | 1.0326 | 24375.6884 | 1.0326 | 28277.7665 |  |  | 0.24577 | 0.012502 | 0.24577 | 0.012502 | 0.24577 | 0.012502
1.0346 | -120868 | 120868 | 1.0346 | -119397 | 119397 | 1.0346 | -138508 | 138508 |  |  | 0.24777 | 419.45 | 0.24777 | 419.45 | 0.24777 | 419.45 |  |  | 1.0346 | 414.545 | 1.0346 | 414.545 | 1.0346 | 414.545 |  |  |  | 1.0346 | 24626.7319 | 1.0346 | 24307.2068 | 1.0346 | 28169.2089 |  |  | 0.24777 | 0.012502 | 0.24777 | 0.012502 | 0.24777 | 0.012502
1.0366 | -120743 | 120743 | 1.0366 | -119280 | 119280 | 1.0366 | -138257 | 138257 |  |  | 0.24977 | 419.45 | 0.24977 | 419.45 | 0.24977 | 419.45 |  |  | 1.0366 | 414.536 | 1.0366 | 414.536 | 1.0366 | 414.536 |  |  |  | 1.0366 | 24556.2335 | 1.0366 | 24234.0512 | 1.0366 | 28061.0919 |  |  | 0.24977 | 0.012502 | 0.24977 | 0.012502 | 0.24977 | 0.012502
1.0386 | -120618 | 120618 | 1.0386 | -119164 | 119164 | 1.0386 | -138010 | 138010 |  |  | 0.25177 | 419.45 | 0.25177 | 419.45 | 0.25177 | 419.45 |  |  | 1.0386 | 414.527 | 1.0386 | 414.527 | 1.0386 | 414.527 |  |  |  | 1.0386 | 24485.9927 | 1.0386 | 24166.2949 | 1.0386 | 27954.2232 |  |  | 0.25177 | 0.012502 | 0.25177 | 0.012502 | 0.25177 | 0.012502
1.0406 | -120499 | 120499 | 1.0406 | -119054 | 119054 | 1.0406 | -137769 | 137769 |  |  | 0.25376 | 419.45 | 0.25376 | 419.45 | 0.25376 | 419.45 |  |  | 1.0406 | 414.518 | 1.0406 | 414.518 | 1.0406 | 414.518 |  |  |  | 1.0406 | 24417.2239 | 1.0406 | 24095.1224 | 1.0406 | 27854.63 |  |  | 0.25376 | 0.012502 | 0.25376 | 0.012502 | 0.25376 | 0.012502
1.0426 | -120378 | 120378 | 1.0426 | -118942 | 118942 | 1.0426 | -137527 | 137527 |  |  | 0.25576 | 419.45 | 0.25576 | 419.45 | 0.25576 | 419.45 |  |  | 1.0426 | 414.51 | 1.0426 | 414.51 | 1.0426 | 414.51 |  |  |  | 1.0426 | 24348.301 | 1.0426 | 24033.5421 | 1.0426 | 27755.1968 |  |  | 0.25576 | 0.012502 | 0.25576 | 0.012502 | 0.25576 | 0.012502
1.0446 | -120252 | 120252 | 1.0446 | -118825 | 118825 | 1.0446 | -137282 | 137282 |  |  | 0.25776 | 419.45 | 0.25776 | 419.45 | 0.25776 | 419.45 |  |  | 1.0446 | 414.501 | 1.0446 | 414.501 | 1.0446 | 414.501 |  |  |  | 1.0446 | 24278.619 | 1.0446 | 23966.3171 | 1.0446 | 27649.9496 |  |  | 0.25776 | 0.012502 | 0.25776 | 0.012502 | 0.25776 | 0.012502
1.0466 | -120128 | 120128 | 1.0466 | -118711 | 118711 | 1.0466 | -137039 | 137039 |  |  | 0.25976 | 419.45 | 0.25976 | 419.45 | 0.25976 | 419.45 |  |  | 1.0466 | 414.492 | 1.0466 | 414.492 | 1.0466 | 414.492 |  |  |  | 1.0466 | 24209.5929 | 1.0466 | 23895.1288 | 1.0466 | 27545.5276 |  |  | 0.25976 | 0.012502 | 0.25976 | 0.012502 | 0.25976 | 0.012502
1.0486 | -120006 | 120006 | 1.0486 | -118628 | 118628 | 1.0486 | -136799 | 136799 |  |  | 0.26176 | 419.45 | 0.26176 | 419.45 | 0.26176 | 419.45 |  |  | 1.0486 | 414.483 | 1.0486 | 414.483 | 1.0486 | 414.483 |  |  |  | 1.0486 | 24141.2191 | 1.0486 | 23830.454 | 1.0486 | 27442.1264 |  |  | 0.26176 | 0.012502 | 0.26176 | 0.012502 | 0.26176 | 0.012502
1.0506 | -119889 | 119889 | 1.0506 | -118545 | 118545 | 1.0506 | -136566 | 136566 |  |  | 0.26376 | 419.45 | 0.26376 | 419.45 | 0.26376 | 419.45 |  |  | 1.0506 | 414.474 | 1.0506 | 414.474 | 1.0506 | 414.474 |  |  |  | 1.0506 | 24074.0964 | 1.0506 | 23770.8041 | 1.0506 | 27340.5405 |  |  | 0.26376 | 0.012502 | 0.26376 | 0.012502 | 0.26376 | 0.012502
1.0526 | -119772 | 119772 | 1.0526 | -118429 | 118429 | 1.0526 | -136332 | 136332 |  |  | 0.26575 | 419.45 | 0.26575 | 419.45 | 0.26575 | 419.45 |  |  | 1.0526 | 414.465 | 1.0526 | 414.465 | 1.0526 | 414.465 |  |  |  | 1.0526 | 24002.4048 | 1.0526 | 23700.02 | 1.0526 | 27239.1608 |  |  | 0.26575 | 0.012502 | 0.26575 | 0.012502 | 0.26575 | 0.012502
1.0546 | -119654 | 119654 | 1.0546 | -118315 | 118315 | 1.0546 | -136100 | 136100 |  |  | 0.26775 | 419.45 | 0.26775 | 419.45 | 0.26775 | 419.45 |  |  | 1.0546 | 414.457 | 1.0546 | 414.457 | 1.0546 | 414.457 |  |  |  | 1.0546 | 23940.3762 | 1.0546 | 23639.3606 | 1.0546 | 27143.9968 |  |  | 0.26775 | 0.012502 | 0.26775 | 0.012502 | 0.26775 | 0.012502
1.0566 | -119537 | 119537 | 1.0566 | -118203 | 118203 | 1.0566 | -135869 | 135869 |  |  | 0.26975 | 419.45 | 0.26975 | 419.45 | 0.26975 | 419.45 |  |  | 1.0566 | 414.448 | 1.0566 | 414.448 | 1.0566 | 414.448 |  |  |  | 1.0566 | 23873.9764 | 1.0566 | 23569.8903 | 1.0566 | 27043.9889 |  |  | 0.26975 | 0.012502 | 0.26975 | 0.012502 | 0.26975 | 0.012502
1.0586 | -119420 | 119420 | 1.0586 | -118091 | 118091 | 1.0586 | -135639 | 135639 |  |  | 0.27175 | 419.45 | 0.27175 | 419.45 | 0.27175 | 419.45 |  |  | 1.0586 | 414.439 | 1.0586 | 414.439 | 1.0586 | 414.439 |  |  |  | 1.0586 | 23807.815 | 1.0586 | 23500.6965 | 1.0586 | 26944.5769 |  |  | 0.27175 | 0.012502 | 0.27175 | 0.012502 | 0.27175 | 0.012502
1.0606 | -119303 | 119303 | 1.0606 | -117981 | 117981 | 1.0606 | -135410 | 135410 |  |  | 0.27375 | 419.45 | 0.27375 | 419.45 | 0.27375 | 419.45 |  |  | 1.0606 | 414.43 | 1.0606 | 414.43 | 1.0606 | 414.43 |  |  |  | 1.0606 | 23737.1667 | 1.0606 | 23436.8296 | 1.0606 | 26845.7573 |  |  | 0.27375 | 0.012502 | 0.27375 | 0.012502 | 0.27375 | 0.012502
1.0626 | -119188 | 119188 | 1.0626 | -117872 | 117872 | 1.0626 | -135183 | 135183 |  |  | 0.27574 | 419.45 | 0.27574 | 419.45 | 0.27574 | 419.45 |  |  | 1.0626 | 414.421 | 1.0626 | 414.421 | 1.0626 | 414.421 |  |  |  | 1.0626 | 23671.8967 | 1.0626 | 23368.755 | 1.0626 | 26747.7246 |  |  | 0.27574 | 0.012502 | 0.27574 | 0.012502 | 0.27574 | 0.012502
1.0646 | -119077 | 119077 | 1.0646 | -117768 | 117768 | 1.0646 | -134961 | 134961 |  |  | 0.27774 | 419.45 | 0.27774 | 419.45 | 0.27774 | 419.45 |  |  | 1.0646 | 414.412 | 1.0646 | 414.412 | 1.0646 | 414.412 |  |  |  | 1.0646 | 23607.6527 | 1.0646 | 23301.9391 | 1.0646 | 26645.8045 |  |  | 0.27774 | 0.012502 | 0.27774 | 0.012502 | 0.27774 | 0.012502
1.0666 | -118959 | 118959 | 1.0666 | -117658 | 117658 | 1.0666 | -134734 | 134734 |  |  | 0.27974 | 419.45 | 0.27974 | 419.45 | 0.27974 | 419.45 |  |  | 1.0666 | 414.403 | 1.0666 | 414.403 | 1.0666 | 414.403 |  |  |  | 1.0666 | 23542.2521 | 1.0666 | 23238.7912 | 1.0666 | 26548.5714 |  |  | 0.27974 | 0.012502 | 0.27974 | 0.012502 | 0.27974 | 0.012502
1.0686 | -118845 | 118845 | 1.0686 | -117550 | 117550 | 1.0686 | -134511 | 134511 |  |  | 0.28174 | 419.45 | 0.28174 | 419.45 | 0.28174 | 419.45 |  |  | 1.0686 | 414.395 | 1.0686 | 414.395 | 1.0686 | 414.395 |  |  |  | 1.0686 | 23477.8744 | 1.0686 | 23176.2618 | 1.0686 | 26457.7105 |  |  | 0.28174 | 0.012502 | 0.28174 | 0.012502 | 0.28174 | 0.012502
1.0706 | -118735 | 118735 | 1.0706 | -117448 | 117448 | 1.0706 | -134293 | 134293 |  |  | 0.28374 | 419.45 | 0.28374 | 419.45 | 0.28374 | 419.45 |  |  | 1.0706 | 414.386 | 1.0706 | 414.386 | 1.0706 | 414.386 |  |  |  | 1.0706 | 23414.5139 | 1.0706 | 23110.5864 | 1.0706 | 26362.9761 |  |  | 0.28374 | 0.012502 | 0.28374 | 0.012502 | 0.28374 | 0.012502
1.0726 | -118624 | 118624 | 1.0726 | -117345 | 117345 | 1.0726 | -134074 | 134074 |  |  | 0.28574 | 419.45 | 0.28574 | 419.45 | 0.28574 | 419.45 |  |  | 1.0726 | 414.377 | 1.0726 | 414.377 | 1.0726 | 414.377 |  |  |  | 1.0726 | 23351.1811 | 1.0726 | 23044.9725 | 1.0726 | 26263.2713 |  |  | 0.28574 | 0.012502 | 0.28574 | 0.012502 | 0.28574 | 0.012502
1.0746 | -118513 | 118513 | 1.0746 | -117242 | 117242 | 1.0746 | -133856 | 133856 |  |  | 0.28773 | 419.45 | 0.28773 | 419.45 | 0.28773 | 419.45 |  |  | 1.0746 | 414.368 | 1.0746 | 414.368 | 1.0746 | 414.368 |  |  |  | 1.0746 | 23283.4971 | 1.0746 | 22984.1208 | 1.0746 | 26169.306 |  |  | 0.28773 | 0.012502 | 0.28773 | 0.012502 | 0.28773 | 0.012502
1.0766 | -118403 | 118403 | 1.0766 | -117139 | 117139 | 1.0766 | -133640 | 133640 |  |  | 0.28973 | 419.45 | 0.28973 | 419.45 | 0.28973 | 419.45 |  |  | 1.0766 | 414.359 | 1.0766 | 414.359 | 1.0766 | 414.359 |  |  |  | 1.0766 | 23220.8276 | 1.0766 | 22918.9982 | 1.0766 | 26076.0976 |  |  | 0.28973 | 0.012502 | 0.28973 | 0.012502 | 0.28973 | 0.012502
1.0786 | -118292 | 118292 | 1.0786 | -117036 | 117036 | 1.0786 | -133423 | 133423 |  |  | 0.29173 | 419.45 | 0.29173 | 419.45 | 0.29173 | 419.45 |  |  | 1.0786 | 414.35 | 1.0786 | 414.35 | 1.0786 | 414.35 |  |  |  | 1.0786 | 23158.1832 | 1.0786 | 22854.1301 | 1.0786 | 25977.9984 |  |  | 0.29173 | 0.012502 | 0.29173 | 0.012502 | 0.29173 | 0.012502
1.0806 | -118182 | 118182 | 1.0806 | -116934 | 116934 | 1.0806 | -133209 | 133209 |  |  | 0.29373 | 419.45 | 0.29373 | 419.45 | 0.29373 | 419.45 |  |  | 1.0806 | 414.341 | 1.0806 | 414.341 | 1.0806 | 414.341 |  |  |  | 1.0806 | 23091.442 | 1.0806 | 22789.7096 | 1.0806 | 25885.9308 |  |  | 0.29373 | 0.012502 | 0.29373 | 0.012502 | 0.29373 | 0.012502
1.0826 | -118077 | 118077 | 1.0826 | -116836 | 116836 | 1.0826 | -133000 | 133000 |  |  | 0.29573 | 419.45 | 0.29573 | 419.45 | 0.29573 | 419.45 |  |  | 1.0826 | 414.332 | 1.0826 | 414.332 | 1.0826 | 414.332 |  |  |  | 1.0826 | 23030.4272 | 1.0826 | 22726.3178 | 1.0826 | 25790.1881 |  |  | 0.29573 | 0.012502 | 0.29573 | 0.012502 | 0.29573 | 0.012502
1.0846 | -117970 | 117970 | 1.0846 | -116737 | 116737 | 1.0846 | -132789 | 132789 |  |  | 0.29772 | 419.45 | 0.29772 | 419.45 | 0.29772 | 419.45 |  |  | 1.0846 | 414.323 | 1.0846 | 414.323 | 1.0846 | 414.323 |  |  |  | 1.0846 | 22969.2368 | 1.0846 | 22662.9781 | 1.0846 | 25699.4387 |  |  | 0.29772 | 0.012502 | 0.29772 | 0.012502 | 0.29772 | 0.012502
1.0866 | -117858 | 117858 | 1.0866 | -116633 | 116633 | 1.0866 | -132574 | 132574 |  |  | 0.29972 | 419.45 | 0.29972 | 419.45 | 0.29972 | 419.45 |  |  | 1.0866 | 414.314 | 1.0866 | 414.314 | 1.0866 | 414.314 |  |  |  | 1.0866 | 22902.8372 | 1.0866 | 22598.9149 | 1.0866 | 25603.3217 |  |  | 0.29972 | 0.012502 | 0.29972 | 0.012502 | 0.29972 | 0.012502
1.0886 | -117748 | 117748 | 1.0886 | -116531 | 116531 | 1.0886 | -132363 | 132363 |  |  | 0.30172 | 419.45 | 0.30172 | 419.45 | 0.30172 | 419.45 |  |  | 1.0886 | 414.306 | 1.0886 | 414.306 | 1.0886 | 414.306 |  |  |  | 1.0886 | 22845.9449 | 1.0886 | 22539.8453 | 1.0886 | 25513.2999 |  |  | 0.30172 | 0.012502 | 0.30172 | 0.012502 | 0.30172 | 0.012502
1.0906 | -117644 | 117644 | 1.0906 | -116434 | 116434 | 1.0906 | -132156 | 132156 |  |  | 0.30372 | 419.45 | 0.30372 | 419.45 | 0.30372 | 419.45 |  |  | 1.0906 | 414.297 | 1.0906 | 414.297 | 1.0906 | 414.297 |  |  |  | 1.0906 | 22781.5647 | 1.0906 | 22477.6062 | 1.0906 | 25424.394 |  |  | 0.30372 | 0.012502 | 0.30372 | 0.012502 | 0.30372 | 0.012502
1.0926 | -117538 | 117538 | 1.0926 | -116336 | 116336 | 1.0926 | -131949 | 131949 |  |  | 0.30572 | 419.45 | 0.30572 | 419.45 | 0.30572 | 419.45 |  |  | 1.0926 | 414.288 | 1.0926 | 414.288 | 1.0926 | 414.288 |  |  |  | 1.0926 | 22721.4382 | 1.0926 | 22415.4143 | 1.0926 | 25330.9656 |  |  | 0.30572 | 0.012502 | 0.30572 | 0.012502 | 0.30572 | 0.012502
1.0946 | -117431 | 117431 | 1.0946 | -116238 | 116238 | 1.0946 | -131743 | 131743 |  |  | 0.30771 | 419.45 | 0.30771 | 419.45 | 0.30771 | 419.45 |  |  | 1.0946 | 414.279 | 1.0946 | 414.279 | 1.0946 | 414.279 |  |  |  | 1.0946 | 22661.3277 | 1.0946 | 22353.4615 | 1.0946 | 25238.1226 |  |  | 0.30771 | 0.012502 | 0.30771 | 0.012502 | 0.30771 | 0.012502
1.0966 | -117325 | 117325 | 1.0966 | -116140 | 116140 | 1.0966 | -131537 | 131537 |  |  | 0.30971 | 419.45 | 0.30971 | 419.45 | 0.30971 | 419.45 |  |  | 1.0966 | 414.27 | 1.0966 | 414.27 | 1.0966 | 414.27 |  |  |  | 1.0966 | 22597.265 | 1.0966 | 22291.7466 | 1.0966 | 25145.67 |  |  | 0.30971 | 0.012502 | 0.30971 | 0.012502 | 0.30971 | 0.012502
1.0986 | -117220 | 117220 | 1.0986 | -116042 | 116042 | 1.0986 | -131332 | 131332 |  |  | 0.31171 | 419.45 | 0.31171 | 419.45 | 0.31171 | 419.45 |  |  | 1.0986 | 414.261 | 1.0986 | 414.261 | 1.0986 | 414.261 |  |  |  | 1.0986 | 22537.9735 | 1.0986 | 22230.2682 | 1.0986 | 25058.5766 |  |  | 0.31171 | 0.012502 | 0.31171 | 0.012502 | 0.31171 | 0.012502
1.1006 | -117119 | 117119 | 1.1006 | -115949 | 115949 | 1.1006 | -131132 | 131132 |  |  | 0.31371 | 419.45 | 0.31371 | 419.45 | 0.31371 | 419.45 |  |  | 1.1006 | 414.252 | 1.1006 | 414.252 | 1.1006 | 414.252 |  |  |  | 1.1006 | 22475.3406 | 1.1006 | 22169.9809 | 1.1006 | 24968.0122 |  |  | 0.31371 | 0.012502 | 0.31371 | 0.012502 | 0.31371 | 0.012502
1.1026 | -117016 | 117016 | 1.1026 | -115854 | 115854 | 1.1026 | -130930 | 130930 |  |  | 0.31571 | 419.45 | 0.31571 | 419.45 | 0.31571 | 419.45 |  |  | 1.1026 | 414.243 | 1.1026 | 414.243 | 1.1026 | 414.243 |  |  |  | 1.1026 | 22416.8582 | 1.1026 | 22109.542 | 1.1026 | 24877.4463 |  |  | 0.31571 | 0.012502 | 0.31571 | 0.012502 | 0.31571 | 0.012502
1.1046 | -116908 | 116908 | 1.1046 | -115754 | 115754 | 1.1046 | -130725 | 130725 |  |  | 0.31771 | 419.45 | 0.31771 | 419.45 | 0.31771 | 419.45 |  |  | 1.1046 | 414.234 | 1.1046 | 414.234 | 1.1046 | 414.234 |  |  |  | 1.1046 | 22353.3461 | 1.1046 | 22048.381 | 1.1046 | 24786.6894 |  |  | 0.31771 | 0.012502 | 0.31771 | 0.012502 | 0.31771 | 0.012502
1.1066 | -116802 | 116802 | 1.1066 | -115656 | 115656 | 1.1066 | -130522 | 130522 |  |  | 0.3197 | 419.45 | 0.3197 | 419.45 | 0.3197 | 419.45 |  |  | 1.1066 | 414.225 | 1.1066 | 414.225 | 1.1066 | 414.225 |  |  |  | 1.1066 | 22294.7127 | 1.1066 | 21987.8327 | 1.1066 | 24696.6887 |  |  | 0.3197 | 0.012502 | 0.3197 | 0.012502 | 0.3197 | 0.012502
1.1086 | -116701 | 116701 | 1.1086 | -115563 | 115563 | 1.1086 | -130324 | 130324 |  |  | 0.3217 | 419.45 | 0.3217 | 419.45 | 0.3217 | 419.45 |  |  | 1.1086 | 414.216 | 1.1086 | 414.216 | 1.1086 | 414.216 |  |  |  | 1.1086 | 22232.9968 | 1.1086 | 21924.3028 | 1.1086 | 24608.006 |  |  | 0.3217 | 0.012502 | 0.3217 | 0.012502 | 0.3217 | 0.012502
1.1106 | -116599 | 116599 | 1.1106 | -115469 | 115469 | 1.1106 | -130125 | 130125 |  |  | 0.3237 | 419.45 | 0.3237 | 419.45 | 0.3237 | 419.45 |  |  | 1.1106 | 414.207 | 1.1106 | 414.207 | 1.1106 | 414.207 |  |  |  | 1.1106 | 22175.542 | 1.1106 | 21864.9877 | 1.1106 | 24519.5025 |  |  | 0.3237 | 0.012502 | 0.3237 | 0.012502 | 0.3237 | 0.012502
1.1126 | -116501 | 116501 | 1.1126 | -115379 | 115379 | 1.1126 | -129932 | 129932 |  |  | 0.3257 | 419.45 | 0.3257 | 419.45 | 0.3257 | 419.45 |  |  | 1.1126 | 414.198 | 1.1126 | 414.198 | 1.1126 | 414.198 |  |  |  | 1.1126 | 22114.8443 | 1.1126 | 21806.6528 | 1.1126 | 24432.4934 |  |  | 0.3257 | 0.012502 | 0.3257 | 0.012502 | 0.3257 | 0.012502
1.1146 | -116401 | 116401 | 1.1146 | -115286 | 115286 | 1.1146 | -129736 | 129736 |  |  | 0.3277 | 419.45 | 0.3277 | 419.45 | 0.3277 | 419.45 |  |  | 1.1146 | 414.189 | 1.1146 | 414.189 | 1.1146 | 414.189 |  |  |  | 1.1146 | 22058.177 | 1.1146 | 21747.9721 | 1.1146 | 24345.2805 |  |  | 0.3277 | 0.012502 | 0.3277 | 0.012502 | 0.3277 | 0.012502
1.1166 | -116296 | 116296 | 1.1166 | -115189 | 115189 | 1.1166 | -129537 | 129537 |  |  | 0.32969 | 419.45 | 0.32969 | 419.45 | 0.32969 | 419.45 |  |  | 1.1166 | 414.18 | 1.1166 | 414.18 | 1.1166 | 414.18 |  |  |  | 1.1166 | 21996.5954 | 1.1166 | 21684.6762 | 1.1166 | 24257.8652 |  |  | 0.32969 | 0.012502 | 0.32969 | 0.012502 | 0.32969 | 0.012502
1.1186 | -116193 | 116193 | 1.1186 | -115094 | 115094 | 1.1186 | -129339 | 129339 |  |  | 0.33169 | 419.45 | 0.33169 | 419.45 | 0.33169 | 419.45 |  |  | 1.1186 | 414.171 | 1.1186 | 414.171 | 1.1186 | 414.171 |  |  |  | 1.1186 | 21939.7659 | 1.1186 | 21626.0804 | 1.1186 | 24166.4798 |  |  | 0.33169 | 0.012502 | 0.33169 | 0.012502 | 0.33169 | 0.012502
1.1206 | -116094 | 116094 | 1.1206 | -115003 | 115003 | 1.1206 | -129147 | 129147 |  |  | 0.33369 | 419.45 | 0.33369 | 419.45 | 0.33369 | 419.45 |  |  | 1.1206 | 414.162 | 1.1206 | 414.162 | 1.1206 | 414.162 |  |  |  | 1.1206 | 21879.7588 | 1.1206 | 21568.4546 | 1.1206 | 24081.1113 |  |  | 0.33369 | 0.012502 | 0.33369 | 0.012502 | 0.33369 | 0.012502
1.1226 | -115994 | 115994 | 1.1226 | -114910 | 114910 | 1.1226 | -128952 | 128952 |  |  | 0.33569 | 419.45 | 0.33569 | 419.45 | 0.33569 | 419.45 |  |  | 1.1226 | 414.153 | 1.1226 | 414.153 | 1.1226 | 414.153 |  |  |  | 1.1226 | 21823.8946 | 1.1226 | 21506.6442 | 1.1226 | 23995.5341 |  |  | 0.33569 | 0.012502 | 0.33569 | 0.012502 | 0.33569 | 0.012502
1.1246 | -115889 | 115889 | 1.1246 | -114814 | 114814 | 1.1246 | -128754 | 128754 |  |  | 0.33769 | 419.45 | 0.33769 | 419.45 | 0.33769 | 419.45 |  |  | 1.1246 | 414.144 | 1.1246 | 414.144 | 1.1246 | 414.144 |  |  |  | 1.1246 | 21767.2802 | 1.1246 | 21452.5411 | 1.1246 | 23918.6327 |  |  | 0.33769 | 0.012502 | 0.33769 | 0.012502 | 0.33769 | 0.012502
1.1266 | -115791 | 115791 | 1.1266 | -114723 | 114723 | 1.1266 | -128563 | 128563 |  |  | 0.33969 | 419.45 | 0.33969 | 419.45 | 0.33969 | 419.45 |  |  | 1.1266 | 414.135 | 1.1266 | 414.135 | 1.1266 | 414.135 |  |  |  | 1.1266 | 21708.099 | 1.1266 | 21395.5614 | 1.1266 | 23834.4457 |  |  | 0.33969 | 0.012502 | 0.33969 | 0.012502 | 0.33969 | 0.012502
1.1286 | -115695 | 115695 | 1.1286 | -114635 | 114635 | 1.1286 | -128374 | 128374 |  |  | 0.34168 | 419.45 | 0.34168 | 419.45 | 0.34168 | 419.45 |  |  | 1.1286 | 414.126 | 1.1286 | 414.126 | 1.1286 | 414.126 |  |  |  | 1.1286 | 21653.5654 | 1.1286 | 21339.3522 | 1.1286 | 23746.5779 |  |  | 0.34168 | 0.012502 | 0.34168 | 0.012502 | 0.34168 | 0.012502
1.1306 | -115593 | 115593 | 1.1306 | -114540 | 114540 | 1.1306 | -128179 | 128179 |  |  | 0.34368 | 419.45 | 0.34368 | 419.45 | 0.34368 | 419.45 |  |  | 1.1306 | 414.117 | 1.1306 | 414.117 | 1.1306 | 414.117 |  |  |  | 1.1306 | 21594.0594 | 1.1306 | 21278.0977 | 1.1306 | 23662.3592 |  |  | 0.34368 | 0.012502 | 0.34368 | 0.012502 | 0.34368 | 0.012502
1.1326 | -115493 | 115493 | 1.1326 | -114448 | 114448 | 1.1326 | -127986 | 127986 |  |  | 0.34568 | 419.45 | 0.34568 | 419.45 | 0.34568 | 419.45 |  |  | 1.1326 | 414.107 | 1.1326 | 414.107 | 1.1326 | 414.107 |  |  |  | 1.1326 | 21531.1335 | 1.1326 | 21217.6492 | 1.1326 | 23574.5073 |  |  | 0.34568 | 0.012502 | 0.34568 | 0.012502 | 0.34568 | 0.012502
1.1346 | -115397 | 115397 | 1.1346 | -114359 | 114359 | 1.1346 | -127798 | 127798 |  |  | 0.34768 | 419.45 | 0.34768 | 419.45 | 0.34768 | 419.45 |  |  | 1.1346 | 414.098 | 1.1346 | 414.098 | 1.1346 | 414.098 |  |  |  | 1.1346 | 21477.2008 | 1.1346 | 21158.0019 | 1.1346 | 23487.9618 |  |  | 0.34768 | 0.012502 | 0.34768 | 0.012502 | 0.34768 | 0.012502
1.1366 | -115299 | 115299 | 1.1366 | -114269 | 114269 | 1.1366 | -127608 | 127608 |  |  | 0.34968 | 419.45 | 0.34968 | 419.45 | 0.34968 | 419.45 |  |  | 1.1366 | 414.089 | 1.1366 | 414.089 | 1.1366 | 414.089 |  |  |  | 1.1366 | 21419.0972 | 1.1366 | 21102.3084 | 1.1366 | 23405.7227 |  |  | 0.34968 | 0.012502 | 0.34968 | 0.012502 | 0.34968 | 0.012502
1.1386 | -115201 | 115201 | 1.1386 | -114179 | 114179 | 1.1386 | -127419 | 127419 |  |  | 0.35167 | 419.45 | 0.35167 | 419.45 | 0.35167 | 419.45 |  |  | 1.1386 | 414.08 | 1.1386 | 414.08 | 1.1386 | 414.08 |  |  |  | 1.1386 | 21365.1706 | 1.1386 | 21042.9414 | 1.1386 | 23319.7291 |  |  | 0.35167 | 0.012502 | 0.35167 | 0.012502 | 0.35167 | 0.012502
1.1406 | -115103 | 115103 | 1.1406 | -114088 | 114088 | 1.1406 | -127229 | 127229 |  |  | 0.35367 | 419.45 | 0.35367 | 419.45 | 0.35367 | 419.45 |  |  | 1.1406 | 414.071 | 1.1406 | 414.071 | 1.1406 | 414.071 |  |  |  | 1.1406 | 21307.4787 | 1.1406 | 20987.4908 | 1.1406 | 23238.1735 |  |  | 0.35367 | 0.012502 | 0.35367 | 0.012502 | 0.35367 | 0.012502
1.1426 | -115004 | 115004 | 1.1426 | -113997 | 113997 | 1.1426 | -127040 | 127040 |  |  | 0.35567 | 419.45 | 0.35567 | 419.45 | 0.35567 | 419.45 |  |  | 1.1426 | 414.062 | 1.1426 | 414.062 | 1.1426 | 414.062 |  |  |  | 1.1426 | 21249.8152 | 1.1426 | 20928.401 | 1.1426 | 23152.9069 |  |  | 0.35567 | 0.012502 | 0.35567 | 0.012502 | 0.35567 | 0.012502
1.1446 | -114905 | 114905 | 1.1446 | -113905 | 113905 | 1.1446 | -126850 | 126850 |  |  | 0.35767 | 419.45 | 0.35767 | 419.45 | 0.35767 | 419.45 |  |  | 1.1446 | 414.053 | 1.1446 | 414.053 | 1.1446 | 414.053 |  |  |  | 1.1446 | 21196.2738 | 1.1446 | 20873.1904 | 1.1446 | 23072.0262 |  |  | 0.35767 | 0.012502 | 0.35767 | 0.012502 | 0.35767 | 0.012502
1.1446 | -114905 | 114905 | 1.1446 | -113905 | 113905 | 1.1446 | -126850 | 126850 |  |  | 0.35967 | 419.45 | 0.35967 | 419.45 | 0.35967 | 419.45 |  |  | 1.1446 | 414.053 | 1.1446 | 414.053 | 1.1446 | 414.053 |  |  |  | 1.1446 | 21192.3644 | 1.1446 | 20865.5431 | 1.1446 | 23059.4437 |  |  | 0.35967 | 0.012502 | 0.35967 | 0.012502 | 0.35967 | 0.012502
1.1466 | -114807 | 114807 | 1.1466 | -113815 | 113815 | 1.1466 | -126662 | 126662 |  |  | 0.36166 | 419.45 | 0.36166 | 419.45 | 0.36166 | 419.45 |  |  | 1.1466 | 414.044 | 1.1466 | 414.044 | 1.1466 | 414.044 |  |  |  | 1.1466 | 21135.3093 | 1.1466 | 20810.9344 | 1.1466 | 22975.1496 |  |  | 0.36166 | 0.012502 | 0.36166 | 0.012502 | 0.36166 | 0.012502
1.1486 | -114713 | 114713 | 1.1486 | -113728 | 113728 | 1.1486 | -126477 | 126477 |  |  | 0.36366 | 419.45 | 0.36366 | 419.45 | 0.36366 | 419.45 |  |  | 1.1486 | 414.035 | 1.1486 | 414.035 | 1.1486 | 414.035 |  |  |  | 1.1486 | 21083.073 | 1.1486 | 20753.2847 | 1.1486 | 22895.9088 |  |  | 0.36366 | 0.012502 | 0.36366 | 0.012502 | 0.36366 | 0.012502
1.1506 | -114617 | 114617 | 1.1506 | -113639 | 113639 | 1.1506 | -126292 | 126292 |  |  | 0.36566 | 419.45 | 0.36566 | 419.45 | 0.36566 | 419.45 |  |  | 1.1506 | 414.025 | 1.1506 | 414.025 | 1.1506 | 414.025 |  |  |  | 1.1506 | 21022.9274 | 1.1506 | 20695.5017 | 1.1506 | 22808.7412 |  |  | 0.36566 | 0.012502 | 0.36566 | 0.012502 | 0.36566 | 0.012502
1.1526 | -114520 | 114520 | 1.1526 | -113550 | 113550 | 1.1526 | -126106 | 126106 |  |  | 0.36766 | 419.45 | 0.36766 | 419.45 | 0.36766 | 419.45 |  |  | 1.1526 | 414.016 | 1.1526 | 414.016 | 1.1526 | 414.016 |  |  |  | 1.1526 | 20966.6789 | 1.1526 | 20637.9498 | 1.1526 | 22725.8966 |  |  | 0.36766 | 0.012502 | 0.36766 | 0.012502 | 0.36766 | 0.012502
1.1546 | -114424 | 114424 | 1.1546 | -113461 | 113461 | 1.1546 | -125920 | 125920 |  |  | 0.36966 | 419.45 | 0.36966 | 419.45 | 0.36966 | 419.45 |  |  | 1.1546 | 414.007 | 1.1546 | 414.007 | 1.1546 | 414.007 |  |  |  | 1.1546 | 20910.8187 | 1.1546 | 20580.6276 | 1.1546 | 22643.4095 |  |  | 0.36966 | 0.012502 | 0.36966 | 0.012502 | 0.36966 | 0.012502
1.1566 | -114327 | 114327 | 1.1566 | -113371 | 113371 | 1.1566 | -125734 | 125734 |  |  | 0.37166 | 419.45 | 0.37166 | 419.45 | 0.37166 | 419.45 |  |  | 1.1566 | 413.998 | 1.1566 | 413.998 | 1.1566 | 413.998 |  |  |  | 1.1566 | 20858.7849 | 1.1566 | 20527.0686 | 1.1566 | 22565.3266 |  |  | 0.37166 | 0.012502 | 0.37166 | 0.012502 | 0.37166 | 0.012502
1.1586 | -114229 | 114229 | 1.1586 | -113281 | 113281 | 1.1586 | -125548 | 125548 |  |  | 0.37365 | 419.45 | 0.37365 | 419.45 | 0.37365 | 419.45 |  |  | 1.1586 | 413.989 | 1.1586 | 413.989 | 1.1586 | 413.989 |  |  |  | 1.1586 | 20802.9503 | 1.1586 | 20470.0036 | 1.1586 | 22483.5244 |  |  | 0.37365 | 0.012502 | 0.37365 | 0.012502 | 0.37365 | 0.012502
1.1606 | -114132 | 114132 | 1.1606 | -113192 | 113192 | 1.1606 | -125363 | 125363 |  |  | 0.37565 | 419.45 | 0.37565 | 419.45 | 0.37565 | 419.45 |  |  | 1.1606 | 413.98 | 1.1606 | 413.98 | 1.1606 | 413.98 |  |  |  | 1.1606 | 20747.5005 | 1.1606 | 20413.3454 | 1.1606 | 22402.2516 |  |  | 0.37565 | 0.012502 | 0.37565 | 0.012502 | 0.37565 | 0.012502
1.1626 | -114039 | 114039 | 1.1626 | -113106 | 113106 | 1.1626 | -125182 | 125182 |  |  | 0.37765 | 419.45 | 0.37765 | 419.45 | 0.37765 | 419.45 |  |  | 1.1626 | 413.97 | 1.1626 | 413.97 | 1.1626 | 413.97 |  |  |  | 1.1626 | 20689.2235 | 1.1626 | 20353.788 | 1.1626 | 22318.0603 |  |  | 0.37765 | 0.012502 | 0.37765 | 0.012502 | 0.37765 | 0.012502
1.1646 | -113944 | 113944 | 1.1646 | -113018 | 113018 | 1.1646 | -124999 | 124999 |  |  | 0.37965 | 419.45 | 0.37965 | 419.45 | 0.37965 | 419.45 |  |  | 1.1646 | 413.961 | 1.1646 | 413.961 | 1.1646 | 413.961 |  |  |  | 1.1646 | 20638.2902 | 1.1646 | 20301.4191 | 1.1646 | 22237.858 |  |  | 0.37965 | 0.012502 | 0.37965 | 0.012502 | 0.37965 | 0.012502
1.1666 | -113849 | 113849 | 1.1666 | -112930 | 112930 | 1.1666 | -124816 | 124816 |  |  | 0.38165 | 419.45 | 0.38165 | 419.45 | 0.38165 | 419.45 |  |  | 1.1666 | 413.952 | 1.1666 | 413.952 | 1.1666 | 413.952 |  |  |  | 1.1666 | 20583.8004 | 1.1666 | 20245.6077 | 1.1666 | 22157.9975 |  |  | 0.38165 | 0.012502 | 0.38165 | 0.012502 | 0.38165 | 0.012502
1.1686 | -113754 | 113754 | 1.1686 | -112842 | 112842 | 1.1686 | -124634 | 124634 |  |  | 0.38364 | 419.45 | 0.38364 | 419.45 | 0.38364 | 419.45 |  |  | 1.1686 | 413.943 | 1.1686 | 413.943 | 1.1686 | 413.943 |  |  |  | 1.1686 | 20529.5073 | 1.1686 | 20190.0161 | 1.1686 | 22078.6537 |  |  | 0.38364 | 0.012502 | 0.38364 | 0.012502 | 0.38364 | 0.012502
1.1706 | -113658 | 113658 | 1.1706 | -112753 | 112753 | 1.1706 | -124451 | 124451 |  |  | 0.38564 | 419.45 | 0.38564 | 419.45 | 0.38564 | 419.45 |  |  | 1.1706 | 413.934 | 1.1706 | 413.934 | 1.1706 | 413.934 |  |  |  | 1.1706 | 20475.2297 | 1.1706 | 20134.4643 | 1.1706 | 21999.4697 |  |  | 0.38564 | 0.012502 | 0.38564 | 0.012502 | 0.38564 | 0.012502
1.1726 | -113562 | 113562 | 1.1726 | -112665 | 112665 | 1.1726 | -124269 | 124269 |  |  | 0.38764 | 419.45 | 0.38764 | 419.45 | 0.38764 | 419.45 |  |  | 1.1726 | 413.924 | 1.1726 | 413.924 | 1.1726 | 413.924 |  |  |  | 1.1726 | 20417.4757 | 1.1726 | 20075.7306 | 1.1726 | 21916.9312 |  |  | 0.38764 | 0.012502 | 0.38764 | 0.012502 | 0.38764 | 0.012502
1.1746 | -113470 | 113470 | 1.1746 | -112580 | 112580 | 1.1746 | -124090 | 124090 |  |  | 0.38964 | 419.45 | 0.38964 | 419.45 | 0.38964 | 419.45 |  |  | 1.1746 | 413.915 | 1.1746 | 413.915 | 1.1746 | 413.915 |  |  |  | 1.1746 | 20367.977 | 1.1746 | 20024.9022 | 1.1746 | 21839.1411 |  |  | 0.38964 | 0.012502 | 0.38964 | 0.012502 | 0.38964 | 0.012502
1.1766 | -113377 | 113377 | 1.1766 | -112494 | 112494 | 1.1766 | -123910 | 123910 |  |  | 0.39164 | 419.45 | 0.39164 | 419.45 | 0.39164 | 419.45 |  |  | 1.1766 | 413.906 | 1.1766 | 413.906 | 1.1766 | 413.906 |  |  |  | 1.1766 | 20314.8181 | 1.1766 | 19970.5308 | 1.1766 | 21761.5033 |  |  | 0.39164 | 0.012502 | 0.39164 | 0.012502 | 0.39164 | 0.012502
1.1786 | -113282 | 113282 | 1.1786 | -112407 | 112407 | 1.1786 | -123730 | 123730 |  |  | 0.39363 | 419.45 | 0.39363 | 419.45 | 0.39363 | 419.45 |  |  | 1.1786 | 413.897 | 1.1786 | 413.897 | 1.1786 | 413.897 |  |  |  | 1.1786 | 20261.4917 | 1.1786 | 19916.1942 | 1.1786 | 21684.1921 |  |  | 0.39363 | 0.012502 | 0.39363 | 0.012502 | 0.39363 | 0.012502
1.1806 | -113188 | 113188 | 1.1806 | -112319 | 112319 | 1.1806 | -123550 | 123550 |  |  | 0.39563 | 419.45 | 0.39563 | 419.45 | 0.39563 | 419.45 |  |  | 1.1806 | 413.887 | 1.1806 | 413.887 | 1.1806 | 413.887 |  |  |  | 1.1806 | 20204.9268 | 1.1806 | 19858.3805 | 1.1806 | 21603.4272 |  |  | 0.39563 | 0.012502 | 0.39563 | 0.012502 | 0.39563 | 0.012502
1.1826 | -113093 | 113093 | 1.1826 | -112232 | 112232 | 1.1826 | -123370 | 123370 |  |  | 0.39763 | 419.45 | 0.39763 | 419.45 | 0.39763 | 419.45 |  |  | 1.1826 | 413.878 | 1.1826 | 413.878 | 1.1826 | 413.878 |  |  |  | 1.1826 | 20151.9957 | 1.1826 | 19804.4821 | 1.1826 | 21526.7842 |  |  | 0.39763 | 0.012502 | 0.39763 | 0.012502 | 0.39763 | 0.012502
1.1846 | -113002 | 113002 | 1.1846 | -112147 | 112147 | 1.1846 | -123193 | 123193 |  |  | 0.39963 | 419.45 | 0.39963 | 419.45 | 0.39963 | 419.45 |  |  | 1.1846 | 413.869 | 1.1846 | 413.869 | 1.1846 | 413.869 |  |  |  | 1.1846 | 20099.9644 | 1.1846 | 19751.1448 | 1.1846 | 21447.2493 |  |  | 0.39963 | 0.012502 | 0.39963 | 0.012502 | 0.39963 | 0.012502
1.1866 | -112905 | 112905 | 1.1866 | -112058 | 112058 | 1.1866 | -123012 | 123012 |  |  | 0.40163 | 419.45 | 0.40163 | 419.45 | 0.40163 | 419.45 |  |  | 1.1866 | 413.86 | 1.1866 | 413.86 | 1.1866 | 413.86 |  |  |  | 1.1866 | 20047.0526 | 1.1866 | 19697.3106 | 1.1866 | 21371.091 |  |  | 0.40163 | 0.012502 | 0.40163 | 0.012502 | 0.40163 | 0.012502
1.1886 | -112809 | 112809 | 1.1886 | -111969 | 111969 | 1.1886 | -122831 | 122831 |  |  | 0.40363 | 419.45 | 0.40363 | 419.45 | 0.40363 | 419.45 |  |  | 1.1886 | 413.85 | 1.1886 | 413.85 | 1.1886 | 413.85 |  |  |  | 1.1886 | 19994.5055 | 1.1886 | 19640.2386 | 1.1886 | 21291.5583 |  |  | 0.40363 | 0.012502 | 0.40363 | 0.012502 | 0.40363 | 0.012502
1.1906 | -112717 | 112717 | 1.1906 | -111884 | 111884 | 1.1906 | -122655 | 122655 |  |  | 0.40562 | 419.45 | 0.40562 | 419.45 | 0.40562 | 419.45 |  |  | 1.1906 | 413.841 | 1.1906 | 413.841 | 1.1906 | 413.841 |  |  |  | 1.1906 | 19942.8521 | 1.1906 | 19587.535 | 1.1906 | 21216.9175 |  |  | 0.40562 | 0.012502 | 0.40562 | 0.012502 | 0.40562 | 0.012502
1.1926 | -112624 | 112624 | 1.1926 | -111798 | 111798 | 1.1926 | -122477 | 122477 |  |  | 0.40762 | 419.45 | 0.40762 | 419.45 | 0.40762 | 419.45 |  |  | 1.1926 | 413.832 | 1.1926 | 413.832 | 1.1926 | 413.832 |  |  |  | 1.1926 | 19891.2045 | 1.1926 | 19534.8593 | 1.1926 | 21142.2406 |  |  | 0.40762 | 0.012502 | 0.40762 | 0.012502 | 0.40762 | 0.012502
1.1946 | -112530 | 112530 | 1.1946 | -111711 | 111711 | 1.1946 | -122300 | 122300 |  |  | 0.40962 | 419.45 | 0.40962 | 419.45 | 0.40962 | 419.45 |  |  | 1.1946 | 413.823 | 1.1946 | 413.823 | 1.1946 | 413.823 |  |  |  | 1.1946 | 19839.5628 | 1.1946 | 19482.2114 | 1.1946 | 21064.4161 |  |  | 0.40962 | 0.012502 | 0.40962 | 0.012502 | 0.40962 | 0.012502
1.1966 | -112440 | 112440 | 1.1966 | -111628 | 111628 | 1.1966 | -122126 | 122126 |  |  | 0.41162 | 419.45 | 0.41162 | 419.45 | 0.41162 | 419.45 |  |  | 1.1966 | 413.813 | 1.1966 | 413.813 | 1.1966 | 413.813 |  |  |  | 1.1966 | 19785.3247 | 1.1966 | 19427.0797 | 1.1966 | 20987.4549 |  |  | 0.41162 | 0.012502 | 0.41162 | 0.012502 | 0.41162 | 0.012502
1.1986 | -112347 | 112347 | 1.1986 | -111542 | 111542 | 1.1986 | -121950 | 121950 |  |  | 0.41362 | 419.45 | 0.41362 | 419.45 | 0.41362 | 419.45 |  |  | 1.1986 | 413.804 | 1.1986 | 413.804 | 1.1986 | 413.804 |  |  |  | 1.1986 | 19734.235 | 1.1986 | 19375.0217 | 1.1986 | 20914.0799 |  |  | 0.41362 | 0.012502 | 0.41362 | 0.012502 | 0.41362 | 0.012502
1.2006 | -112251 | 112251 | 1.2006 | -111453 | 111453 | 1.2006 | -121771 | 121771 |  |  | 0.41561 | 419.45 | 0.41561 | 419.45 | 0.41561 | 419.45 |  |  | 1.2006 | 413.795 | 1.2006 | 413.795 | 1.2006 | 413.795 |  |  |  | 1.2006 | 19682.7985 | 1.2006 | 19322.6422 | 1.2006 | 20836.9268 |  |  | 0.41561 | 0.012502 | 0.41561 | 0.012502 | 0.41561 | 0.012502
1.2026 | -112159 | 112159 | 1.2026 | -111368 | 111368 | 1.2026 | -121596 | 121596 |  |  | 0.41761 | 419.45 | 0.41761 | 419.45 | 0.41761 | 419.45 |  |  | 1.2026 | 413.785 | 1.2026 | 413.785 | 1.2026 | 413.785 |  |  |  | 1.2026 | 19628.8064 | 1.2026 | 19267.8201 | 1.2026 | 20760.799 |  |  | 0.41761 | 0.012502 | 0.41761 | 0.012502 | 0.41761 | 0.012502
1.2046 | -112066 | 112066 | 1.2046 | -111282 | 111282 | 1.2046 | -121420 | 121420 |  |  | 0.41961 | 419.45 | 0.41961 | 419.45 | 0.41961 | 419.45 |  |  | 1.2046 | 413.776 | 1.2046 | 413.776 | 1.2046 | 413.776 |  |  |  | 1.2046 | 19578.2669 | 1.2046 | 19216.3702 | 1.2046 | 20688.3626 |  |  | 0.41961 | 0.012502 | 0.41961 | 0.012502 | 0.41961 | 0.012502
1.2066 | -111973 | 111973 | 1.2066 | -111196 | 111196 | 1.2066 | -121244 | 121244 |  |  | 0.42161 | 419.45 | 0.42161 | 419.45 | 0.42161 | 419.45 |  |  | 1.2066 | 413.766 | 1.2066 | 413.766 | 1.2066 | 413.766 |  |  |  | 1.2066 | 19524.4987 | 1.2066 | 19161.8129 | 1.2066 | 20609.213 |  |  | 0.42161 | 0.012502 | 0.42161 | 0.012502 | 0.42161 | 0.012502
1.2086 | -111883 | 111883 | 1.2086 | -111113 | 111113 | 1.2086 | -121072 | 121072 |  |  | 0.42361 | 419.45 | 0.42361 | 419.45 | 0.42361 | 419.45 |  |  | 1.2086 | 413.757 | 1.2086 | 413.757 | 1.2086 | 413.757 |  |  |  | 1.2086 | 19474.8477 | 1.2086 | 19111.2831 | 1.2086 | 20538.0831 |  |  | 0.42361 | 0.012502 | 0.42361 | 0.012502 | 0.42361 | 0.012502
1.2106 | -111791 | 111791 | 1.2106 | -111028 | 111028 | 1.2106 | -120899 | 120899 |  |  | 0.42561 | 419.45 | 0.42561 | 419.45 | 0.42561 | 419.45 |  |  | 1.2106 | 413.748 | 1.2106 | 413.748 | 1.2106 | 413.748 |  |  |  | 1.2106 | 19425.0217 | 1.2106 | 19060.6009 | 1.2106 | 20463.6087 |  |  | 0.42561 | 0.012502 | 0.42561 | 0.012502 | 0.42561 | 0.012502
1.2126 | -111699 | 111699 | 1.2126 | -110942 | 110942 | 1.2126 | -120725 | 120725 |  |  | 0.4276 | 419.45 | 0.4276 | 419.45 | 0.4276 | 419.45 |  |  | 1.2126 | 413.738 | 1.2126 | 413.738 | 1.2126 | 413.738 |  |  |  | 1.2126 | 19372.0083 | 1.2126 | 19006.6815 | 1.2126 | 20389.2923 |  |  | 0.4276 | 0.012502 | 0.4276 | 0.012502 | 0.4276 | 0.012502
1.2146 | -111606 | 111606 | 1.2146 | -110856 | 110856 | 1.2146 | -120550 | 120550 |  |  | 0.4296 | 419.45 | 0.4296 | 419.45 | 0.4296 | 419.45 |  |  | 1.2146 | 413.729 | 1.2146 | 413.729 | 1.2146 | 413.729 |  |  |  | 1.2146 | 19322.3684 | 1.2146 | 18952.9834 | 1.2146 | 20315.1331 |  |  | 0.4296 | 0.012502 | 0.4296 | 0.012502 | 0.4296 | 0.012502
1.2166 | -111512 | 111512 | 1.2166 | -110770 | 110770 | 1.2166 | -120376 | 120376 |  |  | 0.4316 | 419.45 | 0.4316 | 419.45 | 0.4316 | 419.45 |  |  | 1.2166 | 413.719 | 1.2166 | 413.719 | 1.2166 | 413.719 |  |  |  | 1.2166 | 19269.3969 | 1.2166 | 18899.5052 | 1.2166 | 20241.4663 |  |  | 0.4316 | 0.012502 | 0.4316 | 0.012502 | 0.4316 | 0.012502
1.2185 | -111419 | 111419 | 1.2185 | -110683 | 110683 | 1.2185 | -120201 | 120201 |  |  | 0.4336 | 419.45 | 0.4336 | 419.45 | 0.4336 | 419.45 |  |  | 1.2185 | 413.71 | 1.2185 | 413.71 | 1.2185 | 413.71 |  |  |  | 1.2185 | 19220.1139 | 1.2185 | 18849.2847 | 1.2185 | 20171.3375 |  |  | 0.4336 | 0.012502 | 0.4336 | 0.012502 | 0.4336 | 0.012502
1.2205 | -111325 | 111325 | 1.2205 | -110596 | 110596 | 1.2205 | -120026 | 120026 |  |  | 0.4356 | 419.45 | 0.4356 | 419.45 | 0.4356 | 419.45 |  |  | 1.2205 | 413.701 | 1.2205 | 413.701 | 1.2205 | 413.701 |  |  |  | 1.2205 | 19170.8283 | 1.2205 | 18799.2521 | 1.2205 | 20098.1246 |  |  | 0.4356 | 0.012502 | 0.4356 | 0.012502 | 0.4356 | 0.012502
1.2225 | -111231 | 111231 | 1.2225 | -110508 | 110508 | 1.2225 | -119852 | 119852 |  |  | 0.43759 | 419.45 | 0.43759 | 419.45 | 0.43759 | 419.45 |  |  | 1.2225 | 413.691 | 1.2225 | 413.691 | 1.2225 | 413.691 |  |  |  | 1.2225 | 19118.4256 | 1.2225 | 18746.056 | 1.2225 | 20022.0515 |  |  | 0.43759 | 0.012502 | 0.43759 | 0.012502 | 0.43759 | 0.012502
1.2245 | -111141 | 111141 | 1.2245 | -110425 | 110425 | 1.2245 | -119681 | 119681 |  |  | 0.43959 | 419.45 | 0.43959 | 419.45 | 0.43959 | 419.45 |  |  | 1.2245 | 413.682 | 1.2245 | 413.682 | 1.2245 | 413.682 |  |  |  | 1.2245 | 19070.1784 | 1.2245 | 18697.0877 | 1.2245 | 19953.4845 |  |  | 0.43959 | 0.012502 | 0.43959 | 0.012502 | 0.43959 | 0.012502
1.2265 | -111048 | 111048 | 1.2265 | -110339 | 110339 | 1.2265 | -119508 | 119508 |  |  | 0.44159 | 419.45 | 0.44159 | 419.45 | 0.44159 | 419.45 |  |  | 1.2265 | 413.672 | 1.2265 | 413.672 | 1.2265 | 413.672 |  |  |  | 1.2265 | 19018.3251 | 1.2265 | 18641.4935 | 1.2265 | 19878.2435 |  |  | 0.44159 | 0.012502 | 0.44159 | 0.012502 | 0.44159 | 0.012502
1.2285 | -110956 | 110956 | 1.2285 | -110253 | 110253 | 1.2285 | -119336 | 119336 |  |  | 0.44359 | 419.45 | 0.44359 | 419.45 | 0.44359 | 419.45 |  |  | 1.2285 | 413.663 | 1.2285 | 413.663 | 1.2285 | 413.663 |  |  |  | 1.2285 | 18970.0804 | 1.2285 | 18592.4115 | 1.2285 | 19810.093 |  |  | 0.44359 | 0.012502 | 0.44359 | 0.012502 | 0.44359 | 0.012502
1.2305 | -110867 | 110867 | 1.2305 | -110171 | 110171 | 1.2305 | -119167 | 119167 |  |  | 0.44559 | 419.45 | 0.44559 | 419.45 | 0.44559 | 419.45 |  |  | 1.2305 | 413.653 | 1.2305 | 413.653 | 1.2305 | 413.653 |  |  |  | 1.2305 | 18919.2833 | 1.2305 | 18541.0636 | 1.2305 | 19736.1709 |  |  | 0.44559 | 0.012502 | 0.44559 | 0.012502 | 0.44559 | 0.012502
1.2325 | -110776 | 110776 | 1.2325 | -110086 | 110086 | 1.2325 | -118996 | 118996 |  |  | 0.44758 | 419.45 | 0.44758 | 419.45 | 0.44758 | 419.45 |  |  | 1.2325 | 413.644 | 1.2325 | 413.644 | 1.2325 | 413.644 |  |  |  | 1.2325 | 18871.5503 | 1.2325 | 18492.5248 | 1.2325 | 19668.7603 |  |  | 0.44758 | 0.012502 | 0.44758 | 0.012502 | 0.44758 | 0.012502
1.2345 | -110685 | 110685 | 1.2345 | -110001 | 110001 | 1.2345 | -118825 | 118825 |  |  | 0.44958 | 419.45 | 0.44958 | 419.45 | 0.44958 | 419.45 |  |  | 1.2345 | 413.634 | 1.2345 | 413.634 | 1.2345 | 413.634 |  |  |  | 1.2345 | 18817.5791 | 1.2345 | 18437.9819 | 1.2345 | 19595.1517 |  |  | 0.44958 | 0.012502 | 0.44958 | 0.012502 | 0.44958 | 0.012502
1.2365 | -110593 | 110593 | 1.2365 | -109915 | 109915 | 1.2365 | -118653 | 118653 |  |  | 0.45158 | 419.45 | 0.45158 | 419.45 | 0.45158 | 419.45 |  |  | 1.2365 | 413.625 | 1.2365 | 413.625 | 1.2365 | 413.625 |  |  |  | 1.2365 | 18770.0272 | 1.2365 | 18389.6604 | 1.2365 | 19524.9301 |  |  | 0.45158 | 0.012502 | 0.45158 | 0.012502 | 0.45158 | 0.012502
1.2385 | -110500 | 110500 | 1.2385 | -109829 | 109829 | 1.2385 | -118481 | 118481 |  |  | 0.45358 | 419.45 | 0.45358 | 419.45 | 0.45358 | 419.45 |  |  | 1.2385 | 413.615 | 1.2385 | 413.615 | 1.2385 | 413.615 |  |  |  | 1.2385 | 18719.2953 | 1.2385 | 18338.4538 | 1.2385 | 19455.0082 |  |  | 0.45358 | 0.012502 | 0.45358 | 0.012502 | 0.45358 | 0.012502
1.2405 | -110407 | 110407 | 1.2405 | -109742 | 109742 | 1.2405 | -118309 | 118309 |  |  | 0.45558 | 419.45 | 0.45558 | 419.45 | 0.45558 | 419.45 |  |  | 1.2405 | 413.606 | 1.2405 | 413.606 | 1.2405 | 413.606 |  |  |  | 1.2405 | 18671.9094 | 1.2405 | 18290.3333 | 1.2405 | 19385.3842 |  |  | 0.45558 | 0.012502 | 0.45558 | 0.012502 | 0.45558 | 0.012502
1.2425 | -110314 | 110314 | 1.2425 | -109655 | 109655 | 1.2425 | -118137 | 118137 |  |  | 0.45758 | 419.45 | 0.45758 | 419.45 | 0.45758 | 419.45 |  |  | 1.2425 | 413.596 | 1.2425 | 413.596 | 1.2425 | 413.596 |  |  |  | 1.2425 | 18621.5395 | 1.2425 | 18236.3213 | 1.2425 | 19312.8985 |  |  | 0.45758 | 0.012502 | 0.45758 | 0.012502 | 0.45758 | 0.012502
1.2445 | -110225 | 110225 | 1.2445 | -109572 | 109572 | 1.2445 | -117968 | 117968 |  |  | 0.45957 | 419.45 | 0.45957 | 419.45 | 0.45957 | 419.45 |  |  | 1.2445 | 413.587 | 1.2445 | 413.587 | 1.2445 | 413.587 |  |  |  | 1.2445 | 18575.1601 | 1.2445 | 18189.243 | 1.2445 | 19247.5118 |  |  | 0.45957 | 0.012502 | 0.45957 | 0.012502 | 0.45957 | 0.012502
1.2465 | -110133 | 110133 | 1.2465 | -109486 | 109486 | 1.2465 | -117798 | 117798 |  |  | 0.46157 | 419.45 | 0.46157 | 419.45 | 0.46157 | 419.45 |  |  | 1.2465 | 413.577 | 1.2465 | 413.577 | 1.2465 | 413.577 |  |  |  | 1.2465 | 18525.3154 | 1.2465 | 18138.8337 | 1.2465 | 19175.9727 |  |  | 0.46157 | 0.012502 | 0.46157 | 0.012502 | 0.46157 | 0.012502
1.2485 | -110041 | 110041 | 1.2485 | -109400 | 109400 | 1.2485 | -117628 | 117628 |  |  | 0.46357 | 419.45 | 0.46357 | 419.45 | 0.46357 | 419.45 |  |  | 1.2485 | 413.568 | 1.2485 | 413.568 | 1.2485 | 413.568 |  |  |  | 1.2485 | 18478.7573 | 1.2485 | 18088.6243 | 1.2485 | 19107.8622 |  |  | 0.46357 | 0.012502 | 0.46357 | 0.012502 | 0.46357 | 0.012502
1.2505 | -109949 | 109949 | 1.2505 | -109314 | 109314 | 1.2505 | -117456 | 117456 |  |  | 0.46557 | 419.45 | 0.46557 | 419.45 | 0.46557 | 419.45 |  |  | 1.2505 | 413.558 | 1.2505 | 413.558 | 1.2505 | 413.558 |  |  |  | 1.2505 | 18426.1773 | 1.2505 | 18038.6139 | 1.2505 | 19039.7147 |  |  | 0.46557 | 0.012502 | 0.46557 | 0.012502 | 0.46557 | 0.012502
1.2525 | -109857 | 109857 | 1.2525 | -109227 | 109227 | 1.2525 | -117286 | 117286 |  |  | 0.46757 | 419.45 | 0.46757 | 419.45 | 0.46757 | 419.45 |  |  | 1.2525 | 413.549 | 1.2525 | 413.549 | 1.2525 | 413.549 |  |  |  | 1.2525 | 18379.9565 | 1.2525 | 17991.5994 | 1.2525 | 18972.1773 |  |  | 0.46757 | 0.012502 | 0.46757 | 0.012502 | 0.46757 | 0.012502
1.2545 | -109767 | 109767 | 1.2545 | -109144 | 109144 | 1.2545 | -117118 | 117118 |  |  | 0.46956 | 419.45 | 0.46956 | 419.45 | 0.46956 | 419.45 |  |  | 1.2545 | 413.539 | 1.2545 | 413.539 | 1.2545 | 413.539 |  |  |  | 1.2545 | 18331.1623 | 1.2545 | 17939.5135 | 1.2545 | 18902.195 |  |  | 0.46956 | 0.012502 | 0.46956 | 0.012502 | 0.46956 | 0.012502
1.2565 | -109676 | 109676 | 1.2565 | -109059 | 109059 | 1.2565 | -116949 | 116949 |  |  | 0.47156 | 419.45 | 0.47156 | 419.45 | 0.47156 | 419.45 |  |  | 1.2565 | 413.529 | 1.2565 | 413.529 | 1.2565 | 413.529 |  |  |  | 1.2565 | 18282.3804 | 1.2565 | 17890.2559 | 1.2565 | 18835.4002 |  |  | 0.47156 | 0.012502 | 0.47156 | 0.012502 | 0.47156 | 0.012502
1.2585 | -109585 | 109585 | 1.2585 | -108973 | 108973 | 1.2585 | -116779 | 116779 |  |  | 0.47356 | 419.45 | 0.47356 | 419.45 | 0.47356 | 419.45 |  |  | 1.2585 | 413.52 | 1.2585 | 413.52 | 1.2585 | 413.52 |  |  |  | 1.2585 | 18236.8114 | 1.2585 | 17841.0282 | 1.2585 | 18768.7239 |  |  | 0.47356 | 0.012502 | 0.47356 | 0.012502 | 0.47356 | 0.012502
1.2605 | -109493 | 109493 | 1.2605 | -108887 | 108887 | 1.2605 | -116610 | 116610 |  |  | 0.47556 | 419.45 | 0.47556 | 419.45 | 0.47556 | 419.45 |  |  | 1.2605 | 413.51 | 1.2605 | 413.51 | 1.2605 | 413.51 |  |  |  | 1.2605 | 18188.206 | 1.2605 | 17791.9935 | 1.2605 | 18699.4869 |  |  | 0.47556 | 0.012502 | 0.47556 | 0.012502 | 0.47556 | 0.012502
1.2625 | -109404 | 109404 | 1.2625 | -108803 | 108803 | 1.2625 | -116443 | 116443 |  |  | 0.47756 | 419.45 | 0.47756 | 419.45 | 0.47756 | 419.45 |  |  | 1.2625 | 413.501 | 1.2625 | 413.501 | 1.2625 | 413.501 |  |  |  | 1.2625 | 18140.2752 | 1.2625 | 17746.3709 | 1.2625 | 18633.8614 |  |  | 0.47756 | 0.012502 | 0.47756 | 0.012502 | 0.47756 | 0.012502
1.2645 | -109314 | 109314 | 1.2645 | -108718 | 108718 | 1.2645 | -116275 | 116275 |  |  | 0.47956 | 419.45 | 0.47956 | 419.45 | 0.47956 | 419.45 |  |  | 1.2645 | 413.491 | 1.2645 | 413.491 | 1.2645 | 413.491 |  |  |  | 1.2645 | 18092.3535 | 1.2645 | 17694.987 | 1.2645 | 18568.3488 |  |  | 0.47956 | 0.012502 | 0.47956 | 0.012502 | 0.47956 | 0.012502
1.2665 | -109223 | 109223 | 1.2665 | -108633 | 108633 | 1.2665 | -116107 | 116107 |  |  | 0.48155 | 419.45 | 0.48155 | 419.45 | 0.48155 | 419.45 |  |  | 1.2665 | 413.481 | 1.2665 | 413.481 | 1.2665 | 413.481 |  |  |  | 1.2665 | 18044.4408 | 1.2665 | 17646.6862 | 1.2665 | 18500.1593 |  |  | 0.48155 | 0.012502 | 0.48155 | 0.012502 | 0.48155 | 0.012502
1.2685 | -109132 | 109132 | 1.2685 | -108547 | 108547 | 1.2685 | -115938 | 115938 |  |  | 0.48355 | 419.45 | 0.48355 | 419.45 | 0.48355 | 419.45 |  |  | 1.2685 | 413.472 | 1.2685 | 413.472 | 1.2685 | 413.472 |  |  |  | 1.2685 | 17999.6701 | 1.2685 | 17601.2648 | 1.2685 | 18435.0453 |  |  | 0.48355 | 0.012502 | 0.48355 | 0.012502 | 0.48355 | 0.012502
1.2705 | -109040 | 109040 | 1.2705 | -108460 | 108460 | 1.2705 | -115769 | 115769 |  |  | 0.48555 | 419.45 | 0.48555 | 419.45 | 0.48555 | 419.45 |  |  | 1.2705 | 413.462 | 1.2705 | 413.462 | 1.2705 | 413.462 |  |  |  | 1.2705 | 17948.9712 | 1.2705 | 17550.1618 | 1.2705 | 18367.2854 |  |  | 0.48555 | 0.012502 | 0.48555 | 0.012502 | 0.48555 | 0.012502
1.2725 | -108952 | 108952 | 1.2725 | -108377 | 108377 | 1.2725 | -115603 | 115603 |  |  | 0.48755 | 419.45 | 0.48755 | 419.45 | 0.48755 | 419.45 |  |  | 1.2725 | 413.452 | 1.2725 | 413.452 | 1.2725 | 413.452 |  |  |  | 1.2725 | 17902.0703 | 1.2725 | 17502.7455 | 1.2725 | 18303.1982 |  |  | 0.48755 | 0.012502 | 0.48755 | 0.012502 | 0.48755 | 0.012502
1.2745 | -108862 | 108862 | 1.2745 | -108292 | 108292 | 1.2745 | -115435 | 115435 |  |  | 0.48955 | 419.45 | 0.48955 | 419.45 | 0.48955 | 419.45 |  |  | 1.2745 | 413.443 | 1.2745 | 413.443 | 1.2745 | 413.443 |  |  |  | 1.2745 | 17857.9396 | 1.2745 | 17455.1902 | 1.2745 | 18239.0583 |  |  | 0.48955 | 0.012502 | 0.48955 | 0.012502 | 0.48955 | 0.012502
1.2765 | -108771 | 108771 | 1.2765 | -108206 | 108206 | 1.2765 | -115267 | 115267 |  |  | 0.49154 | 419.45 | 0.49154 | 419.45 | 0.49154 | 419.45 |  |  | 1.2765 | 413.433 | 1.2765 | 413.433 | 1.2765 | 413.433 |  |  |  | 1.2765 | 17810.8728 | 1.2765 | 17407.6577 | 1.2765 | 18172.3159 |  |  | 0.49154 | 0.012502 | 0.49154 | 0.012502 | 0.49154 | 0.012502
1.2785 | -108679 | 108679 | 1.2785 | -108120 | 108120 | 1.2785 | -115099 | 115099 |  |  | 0.49354 | 419.45 | 0.49354 | 419.45 | 0.49354 | 419.45 |  |  | 1.2785 | 413.423 | 1.2785 | 413.423 | 1.2785 | 413.423 |  |  |  | 1.2785 | 17760.9086 | 1.2785 | 17357.5213 | 1.2785 | 18105.8675 |  |  | 0.49354 | 0.012502 | 0.49354 | 0.012502 | 0.49354 | 0.012502
1.2805 | -108588 | 108588 | 1.2805 | -108033 | 108033 | 1.2805 | -114930 | 114930 |  |  | 0.49554 | 419.45 | 0.49554 | 419.45 | 0.49554 | 419.45 |  |  | 1.2805 | 413.414 | 1.2805 | 413.414 | 1.2805 | 413.414 |  |  |  | 1.2805 | 17717.0827 | 1.2805 | 17312.9808 | 1.2805 | 18042.3862 |  |  | 0.49554 | 0.012502 | 0.49554 | 0.012502 | 0.49554 | 0.012502
1.2825 | -108496 | 108496 | 1.2825 | -107946 | 107946 | 1.2825 | -114762 | 114762 |  |  | 0.49754 | 419.45 | 0.49754 | 419.45 | 0.49754 | 419.45 |  |  | 1.2825 | 413.404 | 1.2825 | 413.404 | 1.2825 | 413.404 |  |  |  | 1.2825 | 17670.3583 | 1.2825 | 17263.0737 | 1.2825 | 17979.3201 |  |  | 0.49754 | 0.012502 | 0.49754 | 0.012502 | 0.49754 | 0.012502
1.2845 | -108407 | 108407 | 1.2845 | -107862 | 107862 | 1.2845 | -114596 | 114596 |  |  | 0.49954 | 419.45 | 0.49954 | 419.45 | 0.49954 | 419.45 |  |  | 1.2845 | 413.394 | 1.2845 | 413.394 | 1.2845 | 413.394 |  |  |  | 1.2845 | 17624.2887 | 1.2845 | 17216.6002 | 1.2845 | 17914.0222 |  |  | 0.49954 | 0.012502 | 0.49954 | 0.012502 | 0.49954 | 0.012502
1.2865 | -108316 | 108316 | 1.2865 | -107776 | 107776 | 1.2865 | -114429 | 114429 |  |  | 0.50153 | 419.45 | 0.50153 | 419.45 | 0.50153 | 419.45 |  |  | 1.2865 | 413.384 | 1.2865 | 413.384 | 1.2865 | 413.384 |  |  |  | 1.2865 | 17575.2069 | 1.2865 | 17167.2507 | 1.2865 | 17848.8535 |  |  | 0.50153 | 0.012502 | 0.50153 | 0.012502 | 0.50153 | 0.012502
1.2885 | -108226 | 108226 | 1.2885 | -107690 | 107690 | 1.2885 | -114262 | 114262 |  |  | 0.50353 | 419.45 | 0.50353 | 419.45 | 0.50353 | 419.45 |  |  | 1.2885 | 413.375 | 1.2885 | 413.375 | 1.2885 | 413.375 |  |  |  | 1.2885 | 17532.1562 | 1.2885 | 17123.5491 | 1.2885 | 17786.7372 |  |  | 0.50353 | 0.012502 | 0.50353 | 0.012502 | 0.50353 | 0.012502
1.2905 | -108138 | 108138 | 1.2905 | -107606 | 107606 | 1.2905 | -114097 | 114097 |  |  | 0.50553 | 419.45 | 0.50553 | 419.45 | 0.50553 | 419.45 |  |  | 1.2905 | 413.365 | 1.2905 | 413.365 | 1.2905 | 413.365 |  |  |  | 1.2905 | 17486.74 | 1.2905 | 17074.8969 | 1.2905 | 17722.4293 |  |  | 0.50553 | 0.012502 | 0.50553 | 0.012502 | 0.50553 | 0.012502
1.2925 | -108048 | 108048 | 1.2925 | -107521 | 107521 | 1.2925 | -113932 | 113932 |  |  | 0.50753 | 419.45 | 0.50753 | 419.45 | 0.50753 | 419.45 |  |  | 1.2925 | 413.355 | 1.2925 | 413.355 | 1.2925 | 413.355 |  |  |  | 1.2925 | 17438.3473 | 1.2925 | 17028.9832 | 1.2925 | 17661.1378 |  |  | 0.50753 | 0.012502 | 0.50753 | 0.012502 | 0.50753 | 0.012502
1.2945 | -107958 | 107958 | 1.2945 | -107436 | 107436 | 1.2945 | -113765 | 113765 |  |  | 0.50953 | 419.45 | 0.50953 | 419.45 | 0.50953 | 419.45 |  |  | 1.2945 | 413.345 | 1.2945 | 413.345 | 1.2945 | 413.345 |  |  |  | 1.2945 | 17392.9435 | 1.2945 | 16980.5595 | 1.2945 | 17597.0611 |  |  | 0.50953 | 0.012502 | 0.50953 | 0.012502 | 0.50953 | 0.012502
1.2965 | -107867 | 107867 | 1.2965 | -107349 | 107349 | 1.2965 | -113598 | 113598 |  |  | 0.51153 | 419.45 | 0.51153 | 419.45 | 0.51153 | 419.45 |  |  | 1.2965 | 413.335 | 1.2965 | 413.335 | 1.2965 | 413.335 |  |  |  | 1.2965 | 17347.5394 | 1.2965 | 16934.69 | 1.2965 | 17533.2613 |  |  | 0.51153 | 0.012502 | 0.51153 | 0.012502 | 0.51153 | 0.012502
1.2985 | -107776 | 107776 | 1.2985 | -107262 | 107262 | 1.2985 | -113431 | 113431 |  |  | 0.51352 | 419.45 | 0.51352 | 419.45 | 0.51352 | 419.45 |  |  | 1.2985 | 413.326 | 1.2985 | 413.326 | 1.2985 | 413.326 |  |  |  | 1.2985 | 17305.0739 | 1.2985 | 16888.9939 | 1.2985 | 17472.4276 |  |  | 0.51352 | 0.012502 | 0.51352 | 0.012502 | 0.51352 | 0.012502
1.3005 | -107684 | 107684 | 1.3005 | -107175 | 107175 | 1.3005 | -113263 | 113263 |  |  | 0.51552 | 419.45 | 0.51552 | 419.45 | 0.51552 | 419.45 |  |  | 1.3005 | 413.316 | 1.3005 | 413.316 | 1.3005 | 413.316 |  |  |  | 1.3005 | 17257.0513 | 1.3005 | 16843.4701 | 1.3005 | 17409.0071 |  |  | 0.51552 | 0.012502 | 0.51552 | 0.012502 | 0.51552 | 0.012502
1.3025 | -107596 | 107596 | 1.3025 | -107091 | 107091 | 1.3025 | -113099 | 113099 |  |  | 0.51752 | 419.45 | 0.51752 | 419.45 | 0.51752 | 419.45 |  |  | 1.3025 | 413.306 | 1.3025 | 413.306 | 1.3025 | 413.306 |  |  |  | 1.3025 | 17212.606 | 1.3025 | 16795.9536 | 1.3025 | 17349.1333 |  |  | 0.51752 | 0.012502 | 0.51752 | 0.012502 | 0.51752 | 0.012502
1.3045 | -107506 | 107506 | 1.3045 | -107005 | 107005 | 1.3045 | -112933 | 112933 |  |  | 0.51952 | 419.45 | 0.51952 | 419.45 | 0.51952 | 419.45 |  |  | 1.3045 | 413.296 | 1.3045 | 413.296 | 1.3045 | 413.296 |  |  |  | 1.3045 | 17167.9974 | 1.3045 | 16750.9393 | 1.3045 | 17286.5452 |  |  | 0.51952 | 0.012502 | 0.51952 | 0.012502 | 0.51952 | 0.012502
1.3065 | -107416 | 107416 | 1.3065 | -106919 | 106919 | 1.3065 | -112767 | 112767 |  |  | 0.52152 | 419.45 | 0.52152 | 419.45 | 0.52152 | 419.45 |  |  | 1.3065 | 413.286 | 1.3065 | 413.286 | 1.3065 | 413.286 |  |  |  | 1.3065 | 17120.8161 | 1.3065 | 16703.4838 | 1.3065 | 17224.2248 |  |  | 0.52152 | 0.012502 | 0.52152 | 0.012502 | 0.52152 | 0.012502
1.3085 | -107328 | 107328 | 1.3085 | -106835 | 106835 | 1.3085 | -112603 | 112603 |  |  | 0.52351 | 419.45 | 0.52351 | 419.45 | 0.52351 | 419.45 |  |  | 1.3085 | 413.276 | 1.3085 | 413.276 | 1.3085 | 413.276 |  |  |  | 1.3085 | 17076.8496 | 1.3085 | 16659.1299 | 1.3085 | 17162.4752 |  |  | 0.52351 | 0.012502 | 0.52351 | 0.012502 | 0.52351 | 0.012502
1.3105 | -107235 | 107235 | 1.3105 | -106746 | 106746 | 1.3105 | -112435 | 112435 |  |  | 0.52551 | 419.45 | 0.52551 | 419.45 | 0.52551 | 419.45 |  |  | 1.3105 | 413.266 | 1.3105 | 413.266 | 1.3105 | 413.266 |  |  |  | 1.3105 | 17029.5379 | 1.3105 | 16611.578 | 1.3105 | 17100.3802 |  |  | 0.52551 | 0.012502 | 0.52551 | 0.012502 | 0.52551 | 0.012502
1.3125 | -107143 | 107143 | 1.3125 | -106658 | 106658 | 1.3125 | -112267 | 112267 |  |  | 0.52751 | 419.45 | 0.52751 | 419.45 | 0.52751 | 419.45 |  |  | 1.3125 | 413.257 | 1.3125 | 413.257 | 1.3125 | 413.257 |  |  |  | 1.3125 | 16987.9499 | 1.3125 | 16569.52 | 1.3125 | 17041.1354 |  |  | 0.52751 | 0.012502 | 0.52751 | 0.012502 | 0.52751 | 0.012502
1.3145 | -107054 | 107054 | 1.3145 | -106574 | 106574 | 1.3145 | -112103 | 112103 |  |  | 0.52951 | 419.45 | 0.52951 | 419.45 | 0.52951 | 419.45 |  |  | 1.3145 | 413.247 | 1.3145 | 413.247 | 1.3145 | 413.247 |  |  |  | 1.3145 | 16944.2862 | 1.3145 | 16523.1008 | 1.3145 | 16982.7299 |  |  | 0.52951 | 0.012502 | 0.52951 | 0.012502 | 0.52951 | 0.012502
1.3165 | -106967 | 106967 | 1.3165 | -106490 | 106490 | 1.3165 | -111941 | 111941 |  |  | 0.53151 | 419.45 | 0.53151 | 419.45 | 0.53151 | 419.45 |  |  | 1.3165 | 413.237 | 1.3165 | 413.237 | 1.3165 | 413.237 |  |  |  | 1.3165 | 16898.4202 | 1.3165 | 16479.4181 | 1.3165 | 16922.2978 |  |  | 0.53151 | 0.012502 | 0.53151 | 0.012502 | 0.53151 | 0.012502
1.3185 | -106878 | 106878 | 1.3185 | -106405 | 106405 | 1.3185 | -111776 | 111776 |  |  | 0.5335 | 419.45 | 0.5335 | 419.45 | 0.5335 | 419.45 |  |  | 1.3185 | 413.227 | 1.3185 | 413.227 | 1.3185 | 413.227 |  |  |  | 1.3185 | 16855.0702 | 1.3185 | 16433.2046 | 1.3185 | 16861.6684 |  |  | 0.5335 | 0.012502 | 0.5335 | 0.012502 | 0.5335 | 0.012502
1.3205 | -106785 | 106785 | 1.3205 | -106316 | 106316 | 1.3205 | -111608 | 111608 |  |  | 0.5355 | 419.45 | 0.5355 | 419.45 | 0.5355 | 419.45 |  |  | 1.3205 | 413.217 | 1.3205 | 413.217 | 1.3205 | 413.217 |  |  |  | 1.3205 | 16811.2406 | 1.3205 | 16389.0859 | 1.3205 | 16800.843 |  |  | 0.5355 | 0.012502 | 0.5355 | 0.012502 | 0.5355 | 0.012502
1.3225 | -106697 | 106697 | 1.3225 | -106231 | 106231 | 1.3225 | -111445 | 111445 |  |  | 0.5375 | 419.45 | 0.5375 | 419.45 | 0.5375 | 419.45 |  |  | 1.3225 | 413.207 | 1.3225 | 413.207 | 1.3225 | 413.207 |  |  |  | 1.3225 | 16765.7134 | 1.3225 | 16343.2308 | 1.3225 | 16741.0245 |  |  | 0.5375 | 0.012502 | 0.5375 | 0.012502 | 0.5375 | 0.012502
1.3245 | -106609 | 106609 | 1.3245 | -106147 | 106147 | 1.3245 | -111282 | 111282 |  |  | 0.5395 | 419.45 | 0.5395 | 419.45 | 0.5395 | 419.45 |  |  | 1.3245 | 413.197 | 1.3245 | 413.197 | 1.3245 | 413.197 |  |  |  | 1.3245 | 16722.9804 | 1.3245 | 16297.7123 | 1.3245 | 16683.958 |  |  | 0.5395 | 0.012502 | 0.5395 | 0.012502 | 0.5395 | 0.012502
1.3265 | -106517 | 106517 | 1.3265 | -106059 | 106059 | 1.3265 | -111115 | 111115 |  |  | 0.5415 | 419.45 | 0.5415 | 419.45 | 0.5415 | 419.45 |  |  | 1.3265 | 413.187 | 1.3265 | 413.187 | 1.3265 | 413.187 |  |  |  | 1.3265 | 16677.1567 | 1.3265 | 16254.2529 | 1.3265 | 16624.0275 |  |  | 0.5415 | 0.012502 | 0.5415 | 0.012502 | 0.5415 | 0.012502
1.3285 | -106426 | 106426 | 1.3285 | -105971 | 105971 | 1.3285 | -110949 | 110949 |  |  | 0.54349 | 419.45 | 0.54349 | 419.45 | 0.54349 | 419.45 |  |  | 1.3285 | 413.177 | 1.3285 | 413.177 | 1.3285 | 413.177 |  |  |  | 1.3285 | 16634.2607 | 1.3285 | 16208.4735 | 1.3285 | 16564.4969 |  |  | 0.54349 | 0.012502 | 0.54349 | 0.012502 | 0.54349 | 0.012502
1.3305 | -106337 | 106337 | 1.3305 | -105886 | 105886 | 1.3305 | -110786 | 110786 |  |  | 0.54549 | 419.45 | 0.54549 | 419.45 | 0.54549 | 419.45 |  |  | 1.3305 | 413.167 | 1.3305 | 413.167 | 1.3305 | 413.167 |  |  |  | 1.3305 | 16591.824 | 1.3305 | 16165.8015 | 1.3305 | 16505.6615 |  |  | 0.54549 | 0.012502 | 0.54549 | 0.012502 | 0.54549 | 0.012502
1.3325 | -106251 | 106251 | 1.3325 | -105803 | 105803 | 1.3325 | -110624 | 110624 |  |  | 0.54749 | 419.45 | 0.54749 | 419.45 | 0.54749 | 419.45 |  |  | 1.3325 | 413.157 | 1.3325 | 413.157 | 1.3325 | 413.157 |  |  |  | 1.3325 | 16547.4225 | 1.3325 | 16121.1336 | 1.3325 | 16447.2197 |  |  | 0.54749 | 0.012502 | 0.54749 | 0.012502 | 0.54749 | 0.012502
1.3345 | -106161 | 106161 | 1.3345 | -105718 | 105718 | 1.3345 | -110461 | 110461 |  |  | 0.54949 | 419.45 | 0.54949 | 419.45 | 0.54949 | 419.45 |  |  | 1.3345 | 413.147 | 1.3345 | 413.147 | 1.3345 | 413.147 |  |  |  | 1.3345 | 16505.1306 | 1.3345 | 16078.7833 | 1.3345 | 16391.3043 |  |  | 0.54949 | 0.012502 | 0.54949 | 0.012502 | 0.54949 | 0.012502
1.3365 | -106069 | 106069 | 1.3365 | -105629 | 105629 | 1.3365 | -110294 | 110294 |  |  | 0.55149 | 419.45 | 0.55149 | 419.45 | 0.55149 | 419.45 |  |  | 1.3365 | 413.137 | 1.3365 | 413.137 | 1.3365 | 413.137 |  |  |  | 1.3365 | 16460.1179 | 1.3365 | 16033.5458 | 1.3365 | 16332.5929 |  |  | 0.55149 | 0.012502 | 0.55149 | 0.012502 | 0.55149 | 0.012502
1.3385 | -105980 | 105980 | 1.3385 | -105544 | 105544 | 1.3385 | -110131 | 110131 |  |  | 0.55349 | 419.45 | 0.55349 | 419.45 | 0.55349 | 419.45 |  |  | 1.3385 | 413.127 | 1.3385 | 413.127 | 1.3385 | 413.127 |  |  |  | 1.3385 | 16418.2804 | 1.3385 | 15989.0926 | 1.3385 | 16274.7155 |  |  | 0.55349 | 0.012502 | 0.55349 | 0.012502 | 0.55349 | 0.012502
1.3405 | -105890 | 105890 | 1.3405 | -105457 | 105457 | 1.3405 | -109966 | 109966 |  |  | 0.55548 | 419.45 | 0.55548 | 419.45 | 0.55548 | 419.45 |  |  | 1.3405 | 413.117 | 1.3405 | 413.117 | 1.3405 | 413.117 |  |  |  | 1.3405 | 16376.4306 | 1.3405 | 15946.9227 | 1.3405 | 16216.7822 |  |  | 0.55548 | 0.012502 | 0.55548 | 0.012502 | 0.55548 | 0.012502
1.3425 | -105799 | 105799 | 1.3425 | -105370 | 105370 | 1.3425 | -109802 | 109802 |  |  | 0.55748 | 419.45 | 0.55748 | 419.45 | 0.55748 | 419.45 |  |  | 1.3425 | 413.107 | 1.3425 | 413.107 | 1.3425 | 413.107 |  |  |  | 1.3425 | 16332.0469 | 1.3425 | 15902.5053 | 1.3425 | 16159.2347 |  |  | 0.55748 | 0.012502 | 0.55748 | 0.012502 | 0.55748 | 0.012502
1.3445 | -105711 | 105711 | 1.3445 | -105285 | 105285 | 1.3445 | -109640 | 109640 |  |  | 0.55948 | 419.45 | 0.55948 | 419.45 | 0.55948 | 419.45 |  |  | 1.3445 | 413.097 | 1.3445 | 413.097 | 1.3445 | 413.097 |  |  |  | 1.3445 | 16290.7998 | 1.3445 | 15858.563 | 1.3445 | 16104.5828 |  |  | 0.55948 | 0.012502 | 0.55948 | 0.012502 | 0.55948 | 0.012502
1.3465 | -105622 | 105622 | 1.3465 | -105199 | 105199 | 1.3465 | -109476 | 109476 |  |  | 0.56148 | 419.45 | 0.56148 | 419.45 | 0.56148 | 419.45 |  |  | 1.3465 | 413.087 | 1.3465 | 413.087 | 1.3465 | 413.087 |  |  |  | 1.3465 | 16247.0389 | 1.3465 | 15817.02 | 1.3465 | 16047.4934 |  |  | 0.56148 | 0.012502 | 0.56148 | 0.012502 | 0.56148 | 0.012502
1.3485 | -105532 | 105532 | 1.3485 | -105112 | 105112 | 1.3485 | -109312 | 109312 |  |  | 0.56348 | 419.45 | 0.56348 | 419.45 | 0.56348 | 419.45 |  |  | 1.3485 | 413.077 | 1.3485 | 413.077 | 1.3485 | 413.077 |  |  |  | 1.3485 | 16205.774 | 1.3485 | 15773.1092 | 1.3485 | 15990.6378 |  |  | 0.56348 | 0.012502 | 0.56348 | 0.012502 | 0.56348 | 0.012502
1.3505 | -105441 | 105441 | 1.3505 | -105025 | 105025 | 1.3505 | -109149 | 109149 |  |  | 0.56547 | 419.45 | 0.56547 | 419.45 | 0.56547 | 419.45 |  |  | 1.3505 | 413.066 | 1.3505 | 413.066 | 1.3505 | 413.066 |  |  |  | 1.3505 | 16159.5402 | 1.3505 | 15729.3695 | 1.3505 | 15931.8348 |  |  | 0.56547 | 0.012502 | 0.56547 | 0.012502 | 0.56547 | 0.012502
1.3525 | -105353 | 105353 | 1.3525 | -104941 | 104941 | 1.3525 | -108987 | 108987 |  |  | 0.56747 | 419.45 | 0.56747 | 419.45 | 0.56747 | 419.45 |  |  | 1.3525 | 413.056 | 1.3525 | 413.056 | 1.3525 | 413.056 |  |  |  | 1.3525 | 16118.88 | 1.3525 | 15686.2481 | 1.3525 | 15875.7465 |  |  | 0.56747 | 0.012502 | 0.56747 | 0.012502 | 0.56747 | 0.012502
1.3545 | -105264 | 105264 | 1.3545 | -104854 | 104854 | 1.3545 | -108824 | 108824 |  |  | 0.56947 | 419.45 | 0.56947 | 419.45 | 0.56947 | 419.45 |  |  | 1.3545 | 413.046 | 1.3545 | 413.046 | 1.3545 | 413.046 |  |  |  | 1.3545 | 16075.7483 | 1.3545 | 15642.8465 | 1.3545 | 15822.0413 |  |  | 0.56947 | 0.012502 | 0.56947 | 0.012502 | 0.56947 | 0.012502
1.3565 | -105174 | 105174 | 1.3565 | -104768 | 104768 | 1.3565 | -108661 | 108661 |  |  | 0.57147 | 419.45 | 0.57147 | 419.45 | 0.57147 | 419.45 |  |  | 1.3565 | 413.036 | 1.3565 | 413.036 | 1.3565 | 413.036 |  |  |  | 1.3565 | 16035.0663 | 1.3565 | 15602.0849 | 1.3565 | 15766.2507 |  |  | 0.57147 | 0.012502 | 0.57147 | 0.012502 | 0.57147 | 0.012502
1.3585 | -105086 | 105086 | 1.3585 | -104683 | 104683 | 1.3585 | -108500 | 108500 |  |  | 0.57347 | 419.45 | 0.57347 | 419.45 | 0.57347 | 419.45 |  |  | 1.3585 | 413.026 | 1.3585 | 413.026 | 1.3585 | 413.026 |  |  |  | 1.3585 | 15994.825 | 1.3585 | 15559.3044 | 1.3585 | 15710.976 |  |  | 0.57347 | 0.012502 | 0.57347 | 0.012502 | 0.57347 | 0.012502
1.3605 | -104994 | 104994 | 1.3605 | -104594 | 104594 | 1.3605 | -108334 | 108334 |  |  | 0.57547 | 419.45 | 0.57547 | 419.45 | 0.57547 | 419.45 |  |  | 1.3605 | 413.016 | 1.3605 | 413.016 | 1.3605 | 413.016 |  |  |  | 1.3605 | 15951.6864 | 1.3605 | 15518.3976 | 1.3605 | 15655.2023 |  |  | 0.57547 | 0.012502 | 0.57547 | 0.012502 | 0.57547 | 0.012502
1.3625 | -104902 | 104902 | 1.3625 | -104506 | 104506 | 1.3625 | -108169 | 108169 |  |  | 0.57746 | 419.45 | 0.57746 | 419.45 | 0.57746 | 419.45 |  |  | 1.3625 | 413.005 | 1.3625 | 413.005 | 1.3625 | 413.005 |  |  |  | 1.3625 | 15908.7049 | 1.3625 | 15473.2011 | 1.3625 | 15599.7981 |  |  | 0.57746 | 0.012502 | 0.57746 | 0.012502 | 0.57746 | 0.012502
1.3645 | -104814 | 104814 | 1.3645 | -104420 | 104420 | 1.3645 | -108008 | 108008 |  |  | 0.57946 | 419.45 | 0.57946 | 419.45 | 0.57946 | 419.45 |  |  | 1.3645 | 412.995 | 1.3645 | 412.995 | 1.3645 | 412.995 |  |  |  | 1.3645 | 15866.485 | 1.3645 | 15430.767 | 1.3645 | 15545.1929 |  |  | 0.57946 | 0.012502 | 0.57946 | 0.012502 | 0.57946 | 0.012502
1.3665 | -104726 | 104726 | 1.3665 | -104336 | 104336 | 1.3665 | -107847 | 107847 |  |  | 0.58146 | 419.45 | 0.58146 | 419.45 | 0.58146 | 419.45 |  |  | 1.3665 | 412.985 | 1.3665 | 412.985 | 1.3665 | 412.985 |  |  |  | 1.3665 | 15826.8097 | 1.3665 | 15391.0606 | 1.3665 | 15490.8072 |  |  | 0.58146 | 0.012502 | 0.58146 | 0.012502 | 0.58146 | 0.012502
1.3685 | -104638 | 104638 | 1.3685 | -104250 | 104250 | 1.3685 | -107685 | 107685 |  |  | 0.58346 | 419.45 | 0.58346 | 419.45 | 0.58346 | 419.45 |  |  | 1.3685 | 412.975 | 1.3685 | 412.975 | 1.3685 | 412.975 |  |  |  | 1.3685 | 15784.8846 | 1.3685 | 15348.9399 | 1.3685 | 15436.4966 |  |  | 0.58346 | 0.012502 | 0.58346 | 0.012502 | 0.58346 | 0.012502
1.3705 | -104548 | 104548 | 1.3705 | -104164 | 104164 | 1.3705 | -107522 | 107522 |  |  | 0.58546 | 419.45 | 0.58546 | 419.45 | 0.58546 | 419.45 |  |  | 1.3705 | 412.965 | 1.3705 | 412.965 | 1.3705 | 412.965 |  |  |  | 1.3705 | 15745.1807 | 1.3705 | 15306.9802 | 1.3705 | 15384.4613 |  |  | 0.58546 | 0.012502 | 0.58546 | 0.012502 | 0.58546 | 0.012502
1.3725 | -104458 | 104458 | 1.3725 | -104076 | 104076 | 1.3725 | -107359 | 107359 |  |  | 0.58745 | 419.45 | 0.58745 | 419.45 | 0.58745 | 419.45 |  |  | 1.3725 | 412.954 | 1.3725 | 412.954 | 1.3725 | 412.954 |  |  |  | 1.3725 | 15700.8868 | 1.3725 | 15264.8871 | 1.3725 | 15328.241 |  |  | 0.58745 | 0.012502 | 0.58745 | 0.012502 | 0.58745 | 0.012502
1.3745 | -104368 | 104368 | 1.3745 | -103989 | 103989 | 1.3745 | -107196 | 107196 |  |  | 0.58945 | 419.45 | 0.58945 | 419.45 | 0.58945 | 419.45 |  |  | 1.3745 | 412.944 | 1.3745 | 412.944 | 1.3745 | 412.944 |  |  |  | 1.3745 | 15661.4646 | 1.3745 | 15223.1006 | 1.3745 | 15274.4372 |  |  | 0.58945 | 0.012502 | 0.58945 | 0.012502 | 0.58945 | 0.012502
1.3765 | -104280 | 104280 | 1.3765 | -103904 | 103904 | 1.3765 | -107035 | 107035 |  |  | 0.59145 | 419.45 | 0.59145 | 419.45 | 0.59145 | 419.45 |  |  | 1.3765 | 412.934 | 1.3765 | 412.934 | 1.3765 | 412.934 |  |  |  | 1.3765 | 15620.1318 | 1.3765 | 15181.765 | 1.3765 | 15223.2968 |  |  | 0.59145 | 0.012502 | 0.59145 | 0.012502 | 0.59145 | 0.012502
1.3785 | -104190 | 104190 | 1.3785 | -103817 | 103817 | 1.3785 | -106872 | 106872 |  |  | 0.59345 | 419.45 | 0.59345 | 419.45 | 0.59345 | 419.45 |  |  | 1.3785 | 412.923 | 1.3785 | 412.923 | 1.3785 | 412.923 |  |  |  | 1.3785 | 15578.6483 | 1.3785 | 15140.2946 | 1.3785 | 15167.7548 |  |  | 0.59345 | 0.012502 | 0.59345 | 0.012502 | 0.59345 | 0.012502
1.3805 | -104100 | 104100 | 1.3805 | -103730 | 103730 | 1.3805 | -106709 | 106709 |  |  | 0.59545 | 419.45 | 0.59545 | 419.45 | 0.59545 | 419.45 |  |  | 1.3805 | 412.913 | 1.3805 | 412.913 | 1.3805 | 412.913 |  |  |  | 1.3805 | 15537.3134 | 1.3805 | 15098.9811 | 1.3805 | 15114.5892 |  |  | 0.59545 | 0.012502 | 0.59545 | 0.012502 | 0.59545 | 0.012502
1.3825 | -104010 | 104010 | 1.3825 | -103642 | 103642 | 1.3825 | -106546 | 106546 |  |  | 0.59745 | 419.45 | 0.59745 | 419.45 | 0.59745 | 419.45 |  |  | 1.3825 | 412.903 | 1.3825 | 412.903 | 1.3825 | 412.903 |  |  |  | 1.3825 | 15498.4354 | 1.3825 | 15059.8663 | 1.3825 | 15063.7636 |  |  | 0.59745 | 0.012502 | 0.59745 | 0.012502 | 0.59745 | 0.012502
1.3845 | -103922 | 103922 | 1.3845 | -103557 | 103557 | 1.3845 | -106385 | 106385 |  |  | 0.59944 | 419.45 | 0.59944 | 419.45 | 0.59944 | 419.45 |  |  | 1.3845 | 412.892 | 1.3845 | 412.892 | 1.3845 | 412.892 |  |  |  | 1.3845 | 15455.3837 | 1.3845 | 15016.9664 | 1.3845 | 15009.1704 |  |  | 0.59944 | 0.012502 | 0.59944 | 0.012502 | 0.59944 | 0.012502
1.3865 | -103832 | 103832 | 1.3865 | -103470 | 103470 | 1.3865 | -106223 | 106223 |  |  | 0.60144 | 419.45 | 0.60144 | 419.45 | 0.60144 | 419.45 |  |  | 1.3865 | 412.882 | 1.3865 | 412.882 | 1.3865 | 412.882 |  |  |  | 1.3865 | 15416.778 | 1.3865 | 14976.1181 | 1.3865 | 14956.7727 |  |  | 0.60144 | 0.012502 | 0.60144 | 0.012502 | 0.60144 | 0.012502
1.3885 | -103742 | 103742 | 1.3885 | -103383 | 103383 | 1.3885 | -106061 | 106061 |  |  | 0.60344 | 419.45 | 0.60344 | 419.45 | 0.60344 | 419.45 |  |  | 1.3885 | 412.872 | 1.3885 | 412.872 | 1.3885 | 412.872 |  |  |  | 1.3885 | 15376.019 | 1.3885 | 14937.5813 | 1.3885 | 14906.676 |  |  | 0.60344 | 0.012502 | 0.60344 | 0.012502 | 0.60344 | 0.012502
1.3905 | -103655 | 103655 | 1.3905 | -103298 | 103298 | 1.3905 | -105901 | 105901 |  |  | 0.60544 | 419.45 | 0.60544 | 419.45 | 0.60544 | 419.45 |  |  | 1.3905 | 412.861 | 1.3905 | 412.861 | 1.3905 | 412.861 |  |  |  | 1.3905 | 15335.8485 | 1.3905 | 14895.1694 | 1.3905 | 14852.8752 |  |  | 0.60544 | 0.012502 | 0.60544 | 0.012502 | 0.60544 | 0.012502
1.3925 | -103565 | 103565 | 1.3925 | -103212 | 103212 | 1.3925 | -105739 | 105739 |  |  | 0.60744 | 419.45 | 0.60744 | 419.45 | 0.60744 | 419.45 |  |  | 1.3925 | 412.851 | 1.3925 | 412.851 | 1.3925 | 412.851 |  |  |  | 1.3925 | 15295.3773 | 1.3925 | 14854.9223 | 1.3925 | 14801.0918 |  |  | 0.60744 | 0.012502 | 0.60744 | 0.012502 | 0.60744 | 0.012502
1.3945 | -103476 | 103476 | 1.3945 | -103124 | 103124 | 1.3945 | -105578 | 105578 |  |  | 0.60943 | 419.45 | 0.60943 | 419.45 | 0.60943 | 419.45 |  |  | 1.3945 | 412.841 | 1.3945 | 412.841 | 1.3945 | 412.841 |  |  |  | 1.3945 | 15257.4462 | 1.3945 | 14816.6667 | 1.3945 | 14751.7116 |  |  | 0.60943 | 0.012502 | 0.60943 | 0.012502 | 0.60943 | 0.012502
1.3965 | -103385 | 103385 | 1.3965 | -103037 | 103037 | 1.3965 | -105415 | 105415 |  |  | 0.61143 | 419.45 | 0.61143 | 419.45 | 0.61143 | 419.45 |  |  | 1.3965 | 412.83 | 1.3965 | 412.83 | 1.3965 | 412.83 |  |  |  | 1.3965 | 15214.8639 | 1.3965 | 14774.4479 | 1.3965 | 14698.1316 |  |  | 0.61143 | 0.012502 | 0.61143 | 0.012502 | 0.61143 | 0.012502
1.3985 | -103295 | 103295 | 1.3985 | -102949 | 102949 | 1.3985 | -105253 | 105253 |  |  | 0.61343 | 419.45 | 0.61343 | 419.45 | 0.61343 | 419.45 |  |  | 1.3985 | 412.82 | 1.3985 | 412.82 | 1.3985 | 412.82 |  |  |  | 1.3985 | 15177.0497 | 1.3985 | 14734.3638 | 1.3985 | 14646.9524 |  |  | 0.61343 | 0.012502 | 0.61343 | 0.012502 | 0.61343 | 0.012502
1.4004 | -103206 | 103206 | 1.4004 | -102863 | 102863 | 1.4004 | -105093 | 105093 |  |  | 0.61543 | 419.45 | 0.61543 | 419.45 | 0.61543 | 419.45 |  |  | 1.4004 | 412.809 | 1.4004 | 412.809 | 1.4004 | 412.809 |  |  |  | 1.4004 | 15135.0638 | 1.4004 | 14694.7143 | 1.4004 | 14596.25 |  |  | 0.61543 | 0.012502 | 0.61543 | 0.012502 | 0.61543 | 0.012502
1.4024 | -103117 | 103117 | 1.4024 | -102776 | 102776 | 1.4024 | -104931 | 104931 |  |  | 0.61743 | 419.45 | 0.61743 | 419.45 | 0.61743 | 419.45 |  |  | 1.4024 | 412.799 | 1.4024 | 412.799 | 1.4024 | 412.799 |  |  |  | 1.4024 | 15097.6574 | 1.4024 | 14655.0692 | 1.4024 | 14545.4671 |  |  | 0.61743 | 0.012502 | 0.61743 | 0.012502 | 0.61743 | 0.012502
1.4044 | -103027 | 103027 | 1.4044 | -102688 | 102688 | 1.4044 | -104770 | 104770 |  |  | 0.61943 | 419.45 | 0.61943 | 419.45 | 0.61943 | 419.45 |  |  | 1.4044 | 412.788 | 1.4044 | 412.788 | 1.4044 | 412.788 |  |  |  | 1.4044 | 15055.8235 | 1.4044 | 14613.3485 | 1.4044 | 14493.0142 |  |  | 0.61943 | 0.012502 | 0.61943 | 0.012502 | 0.61943 | 0.012502
1.4064 | -102939 | 102939 | 1.4064 | -102603 | 102603 | 1.4064 | -104611 | 104611 |  |  | 0.62142 | 419.45 | 0.62142 | 419.45 | 0.62142 | 419.45 |  |  | 1.4064 | 412.778 | 1.4064 | 412.778 | 1.4064 | 412.778 |  |  |  | 1.4064 | 15016.6302 | 1.4064 | 14576.3603 | 1.4064 | 14445.0428 |  |  | 0.62142 | 0.012502 | 0.62142 | 0.012502 | 0.62142 | 0.012502
1.4084 | -102850 | 102850 | 1.4084 | -102516 | 102516 | 1.4084 | -104451 | 104451 |  |  | 0.62342 | 419.45 | 0.62342 | 419.45 | 0.62342 | 419.45 |  |  | 1.4084 | 412.767 | 1.4084 | 412.767 | 1.4084 | 412.767 |  |  |  | 1.4084 | 14977.4283 | 1.4084 | 14535.0915 | 1.4084 | 14393.1377 |  |  | 0.62342 | 0.012502 | 0.62342 | 0.012502 | 0.62342 | 0.012502
1.4104 | -102760 | 102760 | 1.4104 | -102429 | 102429 | 1.4104 | -104290 | 104290 |  |  | 0.62542 | 419.45 | 0.62542 | 419.45 | 0.62542 | 419.45 |  |  | 1.4104 | 412.757 | 1.4104 | 412.757 | 1.4104 | 412.757 |  |  |  | 1.4104 | 14938.2178 | 1.4104 | 14496.0374 | 1.4104 | 14345.2545 |  |  | 0.62542 | 0.012502 | 0.62542 | 0.012502 | 0.62542 | 0.012502
1.4124 | -102673 | 102673 | 1.4124 | -102344 | 102344 | 1.4124 | -104132 | 104132 |  |  | 0.62742 | 419.45 | 0.62742 | 419.45 | 0.62742 | 419.45 |  |  | 1.4124 | 412.746 | 1.4124 | 412.746 | 1.4124 | 412.746 |  |  |  | 1.4124 | 14899.5792 | 1.4124 | 14457.4092 | 1.4124 | 14294.0288 |  |  | 0.62742 | 0.012502 | 0.62742 | 0.012502 | 0.62742 | 0.012502
1.4144 | -102584 | 102584 | 1.4144 | -102257 | 102257 | 1.4144 | -103972 | 103972 |  |  | 0.62941 | 419.45 | 0.62941 | 419.45 | 0.62941 | 419.45 |  |  | 1.4144 | 412.736 | 1.4144 | 412.736 | 1.4144 | 412.736 |  |  |  | 1.4144 | 14860.7852 | 1.4144 | 14418.6407 | 1.4144 | 14246.6429 |  |  | 0.62941 | 0.012502 | 0.62941 | 0.012502 | 0.62941 | 0.012502
1.4164 | -102494 | 102494 | 1.4164 | -102169 | 102169 | 1.4164 | -103812 | 103812 |  |  | 0.63141 | 419.45 | 0.63141 | 419.45 | 0.63141 | 419.45 |  |  | 1.4164 | 412.725 | 1.4164 | 412.725 | 1.4164 | 412.725 |  |  |  | 1.4164 | 14821.9812 | 1.4164 | 14377.8497 | 1.4164 | 14195.5422 |  |  | 0.63141 | 0.012502 | 0.63141 | 0.012502 | 0.63141 | 0.012502
1.4184 | -102404 | 102404 | 1.4184 | -102081 | 102081 | 1.4184 | -103651 | 103651 |  |  | 0.63341 | 419.45 | 0.63341 | 419.45 | 0.63341 | 419.45 |  |  | 1.4184 | 412.715 | 1.4184 | 412.715 | 1.4184 | 412.715 |  |  |  | 1.4184 | 14783.3117 | 1.4184 | 14341.2475 | 1.4184 | 14146.4447 |  |  | 0.63341 | 0.012502 | 0.63341 | 0.012502 | 0.63341 | 0.012502
1.4204 | -102313 | 102313 | 1.4204 | -101993 | 101993 | 1.4204 | -103491 | 103491 |  |  | 0.63541 | 419.45 | 0.63541 | 419.45 | 0.63541 | 419.45 |  |  | 1.4204 | 412.704 | 1.4204 | 412.704 | 1.4204 | 412.704 |  |  |  | 1.4204 | 14744.6318 | 1.4204 | 14300.7572 | 1.4204 | 14097.6706 |  |  | 0.63541 | 0.012502 | 0.63541 | 0.012502 | 0.63541 | 0.012502
1.4224 | -102225 | 102225 | 1.4224 | -101907 | 101907 | 1.4224 | -103332 | 103332 |  |  | 0.63741 | 419.45 | 0.63741 | 419.45 | 0.63741 | 419.45 |  |  | 1.4224 | 412.694 | 1.4224 | 412.694 | 1.4224 | 412.694 |  |  |  | 1.4224 | 14706.517 | 1.4224 | 14262.7012 | 1.4224 | 14049.2182 |  |  | 0.63741 | 0.012502 | 0.63741 | 0.012502 | 0.63741 | 0.012502
1.4244 | -102136 | 102136 | 1.4244 | -101820 | 101820 | 1.4244 | -103173 | 103173 |  |  | 0.63941 | 419.45 | 0.63941 | 419.45 | 0.63941 | 419.45 |  |  | 1.4244 | 412.683 | 1.4244 | 412.683 | 1.4244 | 412.683 |  |  |  | 1.4244 | 14666.2837 | 1.4244 | 14224.6438 | 1.4244 | 14000.9499 |  |  | 0.63941 | 0.012502 | 0.63941 | 0.012502 | 0.63941 | 0.012502
1.4264 | -102048 | 102048 | 1.4264 | -101735 | 101735 | 1.4264 | -103016 | 103016 |  |  | 0.6414 | 419.45 | 0.6414 | 419.45 | 0.6414 | 419.45 |  |  | 1.4264 | 412.672 | 1.4264 | 412.672 | 1.4264 | 412.672 |  |  |  | 1.4264 | 14628.4404 | 1.4264 | 14185.0251 | 1.4264 | 13951.2459 |  |  | 0.6414 | 0.012502 | 0.6414 | 0.012502 | 0.6414 | 0.012502
1.4284 | -101959 | 101959 | 1.4284 | -101648 | 101648 | 1.4284 | -102858 | 102858 |  |  | 0.6434 | 419.45 | 0.6434 | 419.45 | 0.6434 | 419.45 |  |  | 1.4284 | 412.662 | 1.4284 | 412.662 | 1.4284 | 412.662 |  |  |  | 1.4284 | 14590.5839 | 1.4284 | 14147.2512 | 1.4284 | 13905.367 |  |  | 0.6434 | 0.012502 | 0.6434 | 0.012502 | 0.6434 | 0.012502
1.4304 | -101870 | 101870 | 1.4304 | -101561 | 101561 | 1.4304 | -102699 | 102699 |  |  | 0.6454 | 419.45 | 0.6454 | 419.45 | 0.6454 | 419.45 |  |  | 1.4304 | 412.651 | 1.4304 | 412.651 | 1.4304 | 412.651 |  |  |  | 1.4304 | 14552.8571 | 1.4304 | 14109.6138 | 1.4304 | 13855.7744 |  |  | 0.6454 | 0.012502 | 0.6454 | 0.012502 | 0.6454 | 0.012502
1.4324 | -101780 | 101780 | 1.4324 | -101473 | 101473 | 1.4324 | -102540 | 102540 |  |  | 0.6474 | 419.45 | 0.6474 | 419.45 | 0.6474 | 419.45 |  |  | 1.4324 | 412.64 | 1.4324 | 412.64 | 1.4324 | 412.64 |  |  |  | 1.4324 | 14513.0472 | 1.4324 | 14070.0222 | 1.4324 | 13808.2413 |  |  | 0.6474 | 0.012502 | 0.6474 | 0.012502 | 0.6474 | 0.012502
1.4344 | -101690 | 101690 | 1.4344 | -101384 | 101384 | 1.4344 | -102380 | 102380 |  |  | 0.6494 | 419.45 | 0.6494 | 419.45 | 0.6494 | 419.45 |  |  | 1.4344 | 412.63 | 1.4344 | 412.63 | 1.4344 | 412.63 |  |  |  | 1.4344 | 14477.5057 | 1.4344 | 14032.3875 | 1.4344 | 13760.7527 |  |  | 0.6494 | 0.012502 | 0.6494 | 0.012502 | 0.6494 | 0.012502
1.4364 | -101601 | 101601 | 1.4364 | -101298 | 101298 | 1.4364 | -102223 | 102223 |  |  | 0.65139 | 419.45 | 0.65139 | 419.45 | 0.65139 | 419.45 |  |  | 1.4364 | 412.619 | 1.4364 | 412.619 | 1.4364 | 412.619 |  |  |  | 1.4364 | 14438.1128 | 1.4364 | 13995.3026 | 1.4364 | 13713.8449 |  |  | 0.65139 | 0.012502 | 0.65139 | 0.012502 | 0.65139 | 0.012502
1.4384 | -101512 | 101512 | 1.4384 | -101211 | 101211 | 1.4384 | -102065 | 102065 |  |  | 0.65339 | 419.45 | 0.65339 | 419.45 | 0.65339 | 419.45 |  |  | 1.4384 | 412.608 | 1.4384 | 412.608 | 1.4384 | 412.608 |  |  |  | 1.4384 | 14398.8652 | 1.4384 | 13956.2879 | 1.4384 | 13665.1493 |  |  | 0.65339 | 0.012502 | 0.65339 | 0.012502 | 0.65339 | 0.012502
1.4404 | -101425 | 101425 | 1.4404 | -101126 | 101126 | 1.4404 | -101909 | 101909 |  |  | 0.65539 | 419.45 | 0.65539 | 419.45 | 0.65539 | 419.45 |  |  | 1.4404 | 412.598 | 1.4404 | 412.598 | 1.4404 | 412.598 |  |  |  | 1.4404 | 14364.1127 | 1.4404 | 13919.6146 | 1.4404 | 13620.556 |  |  | 0.65539 | 0.012502 | 0.65539 | 0.012502 | 0.65539 | 0.012502
1.4424 | -101336 | 101336 | 1.4424 | -101039 | 101039 | 1.4424 | -101752 | 101752 |  |  | 0.65739 | 419.45 | 0.65739 | 419.45 | 0.65739 | 419.45 |  |  | 1.4424 | 412.587 | 1.4424 | 412.587 | 1.4424 | 412.587 |  |  |  | 1.4424 | 14325.1343 | 1.4424 | 13882.7975 | 1.4424 | 13574.1729 |  |  | 0.65739 | 0.012502 | 0.65739 | 0.012502 | 0.65739 | 0.012502
1.4444 | -101247 | 101247 | 1.4444 | -100951 | 100951 | 1.4444 | -101595 | 101595 |  |  | 0.65939 | 419.45 | 0.65939 | 419.45 | 0.65939 | 419.45 |  |  | 1.4444 | 412.576 | 1.4444 | 412.576 | 1.4444 | 412.576 |  |  |  | 1.4444 | 14288.315 | 1.4444 | 13844.0757 | 1.4444 | 13526.1616 |  |  | 0.65939 | 0.012502 | 0.65939 | 0.012502 | 0.65939 | 0.012502
1.4464 | -101157 | 101157 | 1.4464 | -100863 | 100863 | 1.4464 | -101437 | 101437 |  |  | 0.66139 | 419.45 | 0.66139 | 419.45 | 0.66139 | 419.45 |  |  | 1.4464 | 412.565 | 1.4464 | 412.565 | 1.4464 | 412.565 |  |  |  | 1.4464 | 14249.4718 | 1.4464 | 13805.5023 | 1.4464 | 13480 |  |  | 0.66139 | 0.012502 | 0.66139 | 0.012502 | 0.66139 | 0.012502
1.4484 | -101067 | 101067 | 1.4484 | -100775 | 100775 | 1.4484 | -101279 | 101279 |  |  | 0.66338 | 419.45 | 0.66338 | 419.45 | 0.66338 | 419.45 |  |  | 1.4484 | 412.555 | 1.4484 | 412.555 | 1.4484 | 412.555 |  |  |  | 1.4484 | 14214.7679 | 1.4484 | 13770.839 | 1.4484 | 13434.0098 |  |  | 0.66338 | 0.012502 | 0.66338 | 0.012502 | 0.66338 | 0.012502
1.4504 | -100978 | 100978 | 1.4504 | -100688 | 100688 | 1.4504 | -101123 | 101123 |  |  | 0.66538 | 419.45 | 0.66538 | 419.45 | 0.66538 | 419.45 |  |  | 1.4504 | 412.544 | 1.4504 | 412.544 | 1.4504 | 412.544 |  |  |  | 1.4504 | 14176.3302 | 1.4504 | 13732.6787 | 1.4504 | 13388.4549 |  |  | 0.66538 | 0.012502 | 0.66538 | 0.012502 | 0.66538 | 0.012502
1.4524 | -100889 | 100889 | 1.4524 | -100601 | 100601 | 1.4524 | -100967 | 100967 |  |  | 0.66738 | 419.45 | 0.66738 | 419.45 | 0.66738 | 419.45 |  |  | 1.4524 | 412.533 | 1.4524 | 412.533 | 1.4524 | 412.533 |  |  |  | 1.4524 | 14138.0325 | 1.4524 | 13694.6638 | 1.4524 | 13341.3055 |  |  | 0.66738 | 0.012502 | 0.66738 | 0.012502 | 0.66738 | 0.012502
1.4544 | -100802 | 100802 | 1.4544 | -100515 | 100515 | 1.4544 | -100812 | 100812 |  |  | 0.66938 | 419.45 | 0.66938 | 419.45 | 0.66938 | 419.45 |  |  | 1.4544 | 412.522 | 1.4544 | 412.522 | 1.4544 | 412.522 |  |  |  | 1.4544 | 14102.1265 | 1.4544 | 13658.7852 | 1.4544 | 13296.2279 |  |  | 0.66938 | 0.012502 | 0.66938 | 0.012502 | 0.66938 | 0.012502
1.4564 | -100713 | 100713 | 1.4564 | -100428 | 100428 | 1.4564 | -100656 | 100656 |  |  | 0.67138 | 419.45 | 0.67138 | 419.45 | 0.67138 | 419.45 |  |  | 1.4564 | 412.511 | 1.4564 | 412.511 | 1.4564 | 412.511 |  |  |  | 1.4564 | 14064.0972 | 1.4564 | 13621.0498 | 1.4564 | 13251.1848 |  |  | 0.67138 | 0.012502 | 0.67138 | 0.012502 | 0.67138 | 0.012502
1.4584 | -100624 | 100624 | 1.4584 | -100341 | 100341 | 1.4584 | -100500 | 100500 |  |  | 0.67337 | 419.45 | 0.67337 | 419.45 | 0.67337 | 419.45 |  |  | 1.4584 | 412.5 | 1.4584 | 412.5 | 1.4584 | 412.5 |  |  |  | 1.4584 | 14028.1612 | 1.4584 | 13583.4574 | 1.4584 | 13204.5723 |  |  | 0.67337 | 0.012502 | 0.67337 | 0.012502 | 0.67337 | 0.012502
1.4604 | -100537 | 100537 | 1.4604 | -100255 | 100255 | 1.4604 | -100346 | 100346 |  |  | 0.67537 | 419.45 | 0.67537 | 419.45 | 0.67537 | 419.45 |  |  | 1.4604 | 412.49 | 1.4604 | 412.49 | 1.4604 | 412.49 |  |  |  | 1.4604 | 13992.6235 | 1.4604 | 13549.804 | 1.4604 | 13161.8573 |  |  | 0.67537 | 0.012502 | 0.67537 | 0.012502 | 0.67537 | 0.012502
1.4624 | -100448 | 100448 | 1.4624 | -100168 | 100168 | 1.4624 | -100191 | 100191 |  |  | 0.67737 | 419.45 | 0.67737 | 419.45 | 0.67737 | 419.45 |  |  | 1.4624 | 412.479 | 1.4624 | 412.479 | 1.4624 | 412.479 |  |  |  | 1.4624 | 13954.9875 | 1.4624 | 13512.4781 | 1.4624 | 13117.4391 |  |  | 0.67737 | 0.012502 | 0.67737 | 0.012502 | 0.67737 | 0.012502
1.4644 | -100359 | 100359 | 1.4644 | -100081 | 100081 | 1.4644 | -100036 | 100036 |  |  | 0.67937 | 419.45 | 0.67937 | 419.45 | 0.67937 | 419.45 |  |  | 1.4644 | 412.468 | 1.4644 | 412.468 | 1.4644 | 412.468 |  |  |  | 1.4644 | 13919.4175 | 1.4644 | 13475.2929 | 1.4644 | 13071.4752 |  |  | 0.67937 | 0.012502 | 0.67937 | 0.012502 | 0.67937 | 0.012502
1.4664 | -100269 | 100269 | 1.4664 | -99992.3 | 99992.3 | 1.4664 | -99879.6 | 99879.6 |  |  | 0.68137 | 419.45 | 0.68137 | 419.45 | 0.68137 | 419.45 |  |  | 1.4664 | 412.457 | 1.4664 | 412.457 | 1.4664 | 412.457 |  |  |  | 1.4664 | 13881.905 | 1.4664 | 13439.8253 | 1.4664 | 13027.2075 |  |  | 0.68137 | 0.012502 | 0.68137 | 0.012502 | 0.68137 | 0.012502
1.4684 | -100179 | 100179 | 1.4684 | -99903.8 | 99903.8 | 1.4684 | -99723.8 | 99723.8 |  |  | 0.68337 | 419.45 | 0.68337 | 419.45 | 0.68337 | 419.45 |  |  | 1.4684 | 412.446 | 1.4684 | 412.446 | 1.4684 | 412.446 |  |  |  | 1.4684 | 13846.4409 | 1.4684 | 13402.71 | 1.4684 | 12983.1793 |  |  | 0.68337 | 0.012502 | 0.68337 | 0.012502 | 0.68337 | 0.012502
1.4704 | -100091 | 100091 | 1.4704 | -99817.7 | 99817.7 | 1.4704 | -99570.3 | 99570.3 |  |  | 0.68536 | 419.45 | 0.68536 | 419.45 | 0.68536 | 419.45 |  |  | 1.4704 | 412.435 | 1.4704 | 412.435 | 1.4704 | 412.435 |  |  |  | 1.4704 | 13809.4647 | 1.4704 | 13366.0552 | 1.4704 | 12937.9288 |  |  | 0.68536 | 0.012502 | 0.68536 | 0.012502 | 0.68536 | 0.012502
1.4724 | -100004 | 100004 | 1.4724 | -99732.3 | 99732.3 | 1.4724 | -99417.8 | 99417.8 |  |  | 0.68736 | 419.45 | 0.68736 | 419.45 | 0.68736 | 419.45 |  |  | 1.4724 | 412.424 | 1.4724 | 412.424 | 1.4724 | 412.424 |  |  |  | 1.4724 | 13772.7586 | 1.4724 | 13331.4129 | 1.4724 | 12894.6563 |  |  | 0.68736 | 0.012502 | 0.68736 | 0.012502 | 0.68736 | 0.012502
1.4744 | -99913.4 | 99913.4 | 1.4744 | -99642.9 | 99642.9 | 1.4744 | -99261.7 | 99261.7 |  |  | 0.68936 | 419.45 | 0.68936 | 419.45 | 0.68936 | 419.45 |  |  | 1.4744 | 412.413 | 1.4744 | 412.413 | 1.4744 | 412.413 |  |  |  | 1.4744 | 13737.5773 | 1.4744 | 13294.5831 | 1.4744 | 12851.0746 |  |  | 0.68936 | 0.012502 | 0.68936 | 0.012502 | 0.68936 | 0.012502
1.4764 | -99823.3 | 99823.3 | 1.4764 | -99554.3 | 99554.3 | 1.4764 | -99106.6 | 99106.6 |  |  | 0.69136 | 419.45 | 0.69136 | 419.45 | 0.69136 | 419.45 |  |  | 1.4764 | 412.402 | 1.4764 | 412.402 | 1.4764 | 412.402 |  |  |  | 1.4764 | 13700.7 | 1.4764 | 13257.9971 | 1.4764 | 12806.1248 |  |  | 0.69136 | 0.012502 | 0.69136 | 0.012502 | 0.69136 | 0.012502
1.4784 | -99737.6 | 99737.6 | 1.4784 | -99470.2 | 99470.2 | 1.4784 | -98955.9 | 98955.9 |  |  | 0.69336 | 419.45 | 0.69336 | 419.45 | 0.69336 | 419.45 |  |  | 1.4784 | 412.391 | 1.4784 | 412.391 | 1.4784 | 412.391 |  |  |  | 1.4784 | 13666.4292 | 1.4784 | 13223.9032 | 1.4784 | 12763.5625 |  |  | 0.69336 | 0.012502 | 0.69336 | 0.012502 | 0.69336 | 0.012502
1.4804 | -99649.4 | 99649.4 | 1.4804 | -99383.5 | 99383.5 | 1.4804 | -98803 | 98803 |  |  | 0.69535 | 419.45 | 0.69535 | 419.45 | 0.69535 | 419.45 |  |  | 1.4804 | 412.38 | 1.4804 | 412.38 | 1.4804 | 412.38 |  |  |  | 1.4804 | 13630.0643 | 1.4804 | 13187.8317 | 1.4804 | 12720.8703 |  |  | 0.69535 | 0.012502 | 0.69535 | 0.012502 | 0.69535 | 0.012502
1.4824 | -99558.4 | 99558.4 | 1.4824 | -99293.9 | 99293.9 | 1.4824 | -98647.7 | 98647.7 |  |  | 0.69735 | 419.45 | 0.69735 | 419.45 | 0.69735 | 419.45 |  |  | 1.4824 | 412.369 | 1.4824 | 412.369 | 1.4824 | 412.369 |  |  |  | 1.4824 | 13593.4462 | 1.4824 | 13151.5099 | 1.4824 | 12678.0234 |  |  | 0.69735 | 0.012502 | 0.69735 | 0.012502 | 0.69735 | 0.012502
1.4844 | -99470.3 | 99470.3 | 1.4844 | -99207.3 | 99207.3 | 1.4844 | -98495.3 | 98495.3 |  |  | 0.69935 | 419.45 | 0.69935 | 419.45 | 0.69935 | 419.45 |  |  | 1.4844 | 412.358 | 1.4844 | 412.358 | 1.4844 | 412.358 |  |  |  | 1.4844 | 13559.2012 | 1.4844 | 13117.4534 | 1.4844 | 12634.0816 |  |  | 0.69935 | 0.012502 | 0.69935 | 0.012502 | 0.69935 | 0.012502
1.4864 | -99383.3 | 99383.3 | 1.4864 | -99121.8 | 99121.8 | 1.4864 | -98344.2 | 98344.2 |  |  | 0.70135 | 419.45 | 0.70135 | 419.45 | 0.70135 | 419.45 |  |  | 1.4864 | 412.347 | 1.4864 | 412.347 | 1.4864 | 412.347 |  |  |  | 1.4864 | 13523.3773 | 1.4864 | 13081.9322 | 1.4864 | 12592.0871 |  |  | 0.70135 | 0.012502 | 0.70135 | 0.012502 | 0.70135 | 0.012502
1.4884 | -99294.9 | 99294.9 | 1.4884 | -99034.8 | 99034.8 | 1.4884 | -98191.9 | 98191.9 |  |  | 0.70335 | 419.45 | 0.70335 | 419.45 | 0.70335 | 419.45 |  |  | 1.4884 | 412.336 | 1.4884 | 412.336 | 1.4884 | 412.336 |  |  |  | 1.4884 | 13489.3221 | 1.4884 | 13046.3444 | 1.4884 | 12550.0895 |  |  | 0.70335 | 0.012502 | 0.70335 | 0.012502 | 0.70335 | 0.012502
1.4904 | -99205.8 | 99205.8 | 1.4904 | -98947.1 | 98947.1 | 1.4904 | -98039.3 | 98039.3 |  |  | 0.70534 | 419.45 | 0.70534 | 419.45 | 0.70534 | 419.45 |  |  | 1.4904 | 412.325 | 1.4904 | 412.325 | 1.4904 | 412.325 |  |  |  | 1.4904 | 13453.4581 | 1.4904 | 13012.5066 | 1.4904 | 12508.2036 |  |  | 0.70534 | 0.012502 | 0.70534 | 0.012502 | 0.70534 | 0.012502
1.4924 | -99116.1 | 99116.1 | 1.4924 | -98858.8 | 98858.8 | 1.4924 | -97886.2 | 97886.2 |  |  | 0.70734 | 419.45 | 0.70734 | 419.45 | 0.70734 | 419.45 |  |  | 1.4924 | 412.314 | 1.4924 | 412.314 | 1.4924 | 412.314 |  |  |  | 1.4924 | 13417.6391 | 1.4924 | 12977.0018 | 1.4924 | 12464.816 |  |  | 0.70734 | 0.012502 | 0.70734 | 0.012502 | 0.70734 | 0.012502
1.4944 | -99026.2 | 99026.2 | 1.4944 | -98770.3 | 98770.3 | 1.4944 | -97733.2 | 97733.2 |  |  | 0.70934 | 419.45 | 0.70934 | 419.45 | 0.70934 | 419.45 |  |  | 1.4944 | 412.302 | 1.4944 | 412.302 | 1.4944 | 412.302 |  |  |  | 1.4944 | 13381.9189 | 1.4944 | 12939.9057 | 1.4944 | 12421.6065 |  |  | 0.70934 | 0.012502 | 0.70934 | 0.012502 | 0.70934 | 0.012502
1.4964 | -98938.5 | 98938.5 | 1.4964 | -98684 | 98684 | 1.4964 | -97582.5 | 97582.5 |  |  | 0.71134 | 419.45 | 0.71134 | 419.45 | 0.71134 | 419.45 |  |  | 1.4964 | 412.291 | 1.4964 | 412.291 | 1.4964 | 412.291 |  |  |  | 1.4964 | 13346.6208 | 1.4964 | 12906.6178 | 1.4964 | 12380.4238 |  |  | 0.71134 | 0.012502 | 0.71134 | 0.012502 | 0.71134 | 0.012502
1.4984 | -98851.9 | 98851.9 | 1.4984 | -98598.8 | 98598.8 | 1.4984 | -97432.9 | 97432.9 |  |  | 0.71334 | 419.45 | 0.71334 | 419.45 | 0.71334 | 419.45 |  |  | 1.4984 | 412.28 | 1.4984 | 412.28 | 1.4984 | 412.28 |  |  |  | 1.4984 | 13311.5944 | 1.4984 | 12871.906 | 1.4984 | 12339.5263 |  |  | 0.71334 | 0.012502 | 0.71334 | 0.012502 | 0.71334 | 0.012502
1.5004 | -98763.7 | 98763.7 | 1.5004 | -98512 | 98512 | 1.5004 | -97282.2 | 97282.2 |  |  | 0.71534 | 419.45 | 0.71534 | 419.45 | 0.71534 | 419.45 |  |  | 1.5004 | 412.269 | 1.5004 | 412.269 | 1.5004 | 412.269 |  |  |  | 1.5004 | 13278.2603 | 1.5004 | 12837.1123 | 1.5004 | 12298.6346 |  |  | 0.71534 | 0.012502 | 0.71534 | 0.012502 | 0.71534 | 0.012502
1.5024 | -98674.9 | 98674.9 | 1.5024 | -98424.5 | 98424.5 | 1.5024 | -97131.1 | 97131.1 |  |  | 0.71733 | 419.45 | 0.71733 | 419.45 | 0.71733 | 419.45 |  |  | 1.5024 | 412.258 | 1.5024 | 412.258 | 1.5024 | 412.258 |  |  |  | 1.5024 | 13243.1754 | 1.5024 | 12804.0198 | 1.5024 | 12257.837 |  |  | 0.71733 | 0.012502 | 0.71733 | 0.012502 | 0.71733 | 0.012502
1.5044 | -98585.4 | 98585.4 | 1.5044 | -98336.3 | 98336.3 | 1.5044 | -96979.5 | 96979.5 |  |  | 0.71933 | 419.45 | 0.71933 | 419.45 | 0.71933 | 419.45 |  |  | 1.5044 | 412.246 | 1.5044 | 412.246 | 1.5044 | 412.246 |  |  |  | 1.5044 | 13208.119 | 1.5044 | 12767.6318 | 1.5044 | 12214.0428 |  |  | 0.71933 | 0.012502 | 0.71933 | 0.012502 | 0.71933 | 0.012502
1.5064 | -98495.7 | 98495.7 | 1.5064 | -98248 | 98248 | 1.5064 | -96828 | 96828 |  |  | 0.72133 | 419.45 | 0.72133 | 419.45 | 0.72133 | 419.45 |  |  | 1.5064 | 412.235 | 1.5064 | 412.235 | 1.5064 | 412.235 |  |  |  | 1.5064 | 13173.1577 | 1.5064 | 12733.0223 | 1.5064 | 12173.4976 |  |  | 0.72133 | 0.012502 | 0.72133 | 0.012502 | 0.72133 | 0.012502
1.5084 | -98408.2 | 98408.2 | 1.5084 | -98161.8 | 98161.8 | 1.5084 | -96678.7 | 96678.7 |  |  | 0.72333 | 419.45 | 0.72333 | 419.45 | 0.72333 | 419.45 |  |  | 1.5084 | 412.224 | 1.5084 | 412.224 | 1.5084 | 412.224 |  |  |  | 1.5084 | 13138.6115 | 1.5084 | 12700.4528 | 1.5084 | 12133.371 |  |  | 0.72333 | 0.012502 | 0.72333 | 0.012502 | 0.72333 | 0.012502
1.5104 | -98321.7 | 98321.7 | 1.5104 | -98076.5 | 98076.5 | 1.5104 | -96530.5 | 96530.5 |  |  | 0.72533 | 419.45 | 0.72533 | 419.45 | 0.72533 | 419.45 |  |  | 1.5104 | 412.213 | 1.5104 | 412.213 | 1.5104 | 412.213 |  |  |  | 1.5104 | 13106.065 | 1.5104 | 12666.4729 | 1.5104 | 12093.5229 |  |  | 0.72533 | 0.012502 | 0.72533 | 0.012502 | 0.72533 | 0.012502
1.5124 | -98233.7 | 98233.7 | 1.5124 | -97989.8 | 97989.8 | 1.5124 | -96381.3 | 96381.3 |  |  | 0.72732 | 419.45 | 0.72732 | 419.45 | 0.72732 | 419.45 |  |  | 1.5124 | 412.201 | 1.5124 | 412.201 | 1.5124 | 412.201 |  |  |  | 1.5124 | 13069.9441 | 1.5124 | 12630.8069 | 1.5124 | 12052.1821 |  |  | 0.72732 | 0.012502 | 0.72732 | 0.012502 | 0.72732 | 0.012502
1.5144 | -98145 | 98145 | 1.5144 | -97902.4 | 97902.4 | 1.5144 | -96231.5 | 96231.5 |  |  | 0.72932 | 419.45 | 0.72932 | 419.45 | 0.72932 | 419.45 |  |  | 1.5144 | 412.19 | 1.5144 | 412.19 | 1.5144 | 412.19 |  |  |  | 1.5144 | 13037.3273 | 1.5144 | 12598.4301 | 1.5144 | 12012.4204 |  |  | 0.72932 | 0.012502 | 0.72932 | 0.012502 | 0.72932 | 0.012502
1.5164 | -98055.6 | 98055.6 | 1.5164 | -97814.3 | 97814.3 | 1.5164 | -96081.4 | 96081.4 |  |  | 0.73132 | 419.45 | 0.73132 | 419.45 | 0.73132 | 419.45 |  |  | 1.5164 | 412.179 | 1.5164 | 412.179 | 1.5164 | 412.179 |  |  |  | 1.5164 | 13002.997 | 1.5164 | 12564.4573 | 1.5164 | 11972.7601 |  |  | 0.73132 | 0.012502 | 0.73132 | 0.012502 | 0.73132 | 0.012502
1.5184 | -97966.1 | 97966.1 | 1.5184 | -97726 | 97726 | 1.5184 | -95931.3 | 95931.3 |  |  | 0.73332 | 419.45 | 0.73332 | 419.45 | 0.73332 | 419.45 |  |  | 1.5184 | 412.168 | 1.5184 | 412.168 | 1.5184 | 412.168 |  |  |  | 1.5184 | 12968.7715 | 1.5184 | 12530.5808 | 1.5184 | 11933.238 |  |  | 0.73332 | 0.012502 | 0.73332 | 0.012502 | 0.73332 | 0.012502
1.5204 | -97878.4 | 97878.4 | 1.5204 | -97639.5 | 97639.5 | 1.5204 | -95783.1 | 95783.1 |  |  | 0.73532 | 419.45 | 0.73532 | 419.45 | 0.73532 | 419.45 |  |  | 1.5204 | 412.156 | 1.5204 | 412.156 | 1.5204 | 412.156 |  |  |  | 1.5204 | 12934.9015 | 1.5204 | 12497.0562 | 1.5204 | 11892.6124 |  |  | 0.73532 | 0.012502 | 0.73532 | 0.012502 | 0.73532 | 0.012502
1.5224 | -97789.4 | 97789.4 | 1.5224 | -97551.8 | 97551.8 | 1.5224 | -95633.9 | 95633.9 |  |  | 0.73732 | 419.45 | 0.73732 | 419.45 | 0.73732 | 419.45 |  |  | 1.5224 | 412.145 | 1.5224 | 412.145 | 1.5224 | 412.145 |  |  |  | 1.5224 | 12900.9763 | 1.5224 | 12463.4981 | 1.5224 | 11853.4829 |  |  | 0.73732 | 0.012502 | 0.73732 | 0.012502 | 0.73732 | 0.012502
1.5244 | -97700.1 | 97700.1 | 1.5244 | -97463.8 | 97463.8 | 1.5244 | -95484.7 | 95484.7 |  |  | 0.73931 | 419.45 | 0.73931 | 419.45 | 0.73931 | 419.45 |  |  | 1.5244 | 412.133 | 1.5244 | 412.133 | 1.5244 | 412.133 |  |  |  | 1.5244 | 12865.4332 | 1.5244 | 12428.4366 | 1.5244 | 11813.0273 |  |  | 0.73931 | 0.012502 | 0.73931 | 0.012502 | 0.73931 | 0.012502
1.5264 | -97612.5 | 97612.5 | 1.5264 | -97377.3 | 97377.3 | 1.5264 | -95337.2 | 95337.2 |  |  | 0.74131 | 419.45 | 0.74131 | 419.45 | 0.74131 | 419.45 |  |  | 1.5264 | 412.122 | 1.5264 | 412.122 | 1.5264 | 412.122 |  |  |  | 1.5264 | 12833.6182 | 1.5264 | 12396.8555 | 1.5264 | 11772.9316 |  |  | 0.74131 | 0.012502 | 0.74131 | 0.012502 | 0.74131 | 0.012502
1.5284 | -97524 | 97524 | 1.5284 | -97290 | 97290 | 1.5284 | -95189.1 | 95189.1 |  |  | 0.74331 | 419.45 | 0.74331 | 419.45 | 0.74331 | 419.45 |  |  | 1.5284 | 412.111 | 1.5284 | 412.111 | 1.5284 | 412.111 |  |  |  | 1.5284 | 12800.105 | 1.5284 | 12363.7057 | 1.5284 | 11734.3565 |  |  | 0.74331 | 0.012502 | 0.74331 | 0.012502 | 0.74331 | 0.012502
1.5304 | -97437 | 97437 | 1.5304 | -97204.3 | 97204.3 | 1.5304 | -95042.6 | 95042.6 |  |  | 0.74531 | 419.45 | 0.74531 | 419.45 | 0.74531 | 419.45 |  |  | 1.5304 | 412.099 | 1.5304 | 412.099 | 1.5304 | 412.099 |  |  |  | 1.5304 | 12766.9025 | 1.5304 | 12330.8766 | 1.5304 | 11694.6721 |  |  | 0.74531 | 0.012502 | 0.74531 | 0.012502 | 0.74531 | 0.012502
1.5324 | -97348.7 | 97348.7 | 1.5324 | -97117.1 | 97117.1 | 1.5324 | -94895.1 | 94895.1 |  |  | 0.74731 | 419.45 | 0.74731 | 419.45 | 0.74731 | 419.45 |  |  | 1.5324 | 412.088 | 1.5324 | 412.088 | 1.5324 | 412.088 |  |  |  | 1.5324 | 12733.6429 | 1.5324 | 12297.9739 | 1.5324 | 11656.4427 |  |  | 0.74731 | 0.012502 | 0.74731 | 0.012502 | 0.74731 | 0.012502
1.5344 | -97260 | 97260 | 1.5344 | -97029.6 | 97029.6 | 1.5344 | -94747.6 | 94747.6 |  |  | 0.7493 | 419.45 | 0.7493 | 419.45 | 0.7493 | 419.45 |  |  | 1.5344 | 412.076 | 1.5344 | 412.076 | 1.5344 | 412.076 |  |  |  | 1.5344 | 12698.7857 | 1.5344 | 12263.5996 | 1.5344 | 11616.9201 |  |  | 0.7493 | 0.012502 | 0.7493 | 0.012502 | 0.7493 | 0.012502
1.5364 | -97172.9 | 97172.9 | 1.5364 | -96943.8 | 96943.8 | 1.5364 | -94601.8 | 94601.8 |  |  | 0.7513 | 419.45 | 0.7513 | 419.45 | 0.7513 | 419.45 |  |  | 1.5364 | 412.065 | 1.5364 | 412.065 | 1.5364 | 412.065 |  |  |  | 1.5364 | 12667.5662 | 1.5364 | 12232.6562 | 1.5364 | 11580.5851 |  |  | 0.7513 | 0.012502 | 0.7513 | 0.012502 | 0.7513 | 0.012502
1.5384 | -97084.6 | 97084.6 | 1.5384 | -96856.5 | 96856.5 | 1.5384 | -94454.9 | 94454.9 |  |  | 0.7533 | 419.45 | 0.7533 | 419.45 | 0.7533 | 419.45 |  |  | 1.5384 | 412.053 | 1.5384 | 412.053 | 1.5384 | 412.053 |  |  |  | 1.5384 | 12632.9993 | 1.5384 | 12198.5516 | 1.5384 | 11541.4101 |  |  | 0.7533 | 0.012502 | 0.7533 | 0.012502 | 0.7533 | 0.012502
1.5404 | -96995.9 | 96995.9 | 1.5404 | -96769 | 96769 | 1.5404 | -94308 | 94308 |  |  | 0.7553 | 419.45 | 0.7553 | 419.45 | 0.7553 | 419.45 |  |  | 1.5404 | 412.042 | 1.5404 | 412.042 | 1.5404 | 412.042 |  |  |  | 1.5404 | 12601.7799 | 1.5404 | 12166.08 | 1.5404 | 11503.7814 |  |  | 0.7553 | 0.012502 | 0.7553 | 0.012502 | 0.7553 | 0.012502
1.5424 | -96908.8 | 96908.8 | 1.5424 | -96683.1 | 96683.1 | 1.5424 | -94162.8 | 94162.8 |  |  | 0.7573 | 419.45 | 0.7573 | 419.45 | 0.7573 | 419.45 |  |  | 1.5424 | 412.03 | 1.5424 | 412.03 | 1.5424 | 412.03 |  |  |  | 1.5424 | 12567.6047 | 1.5424 | 12133.9232 | 1.5424 | 11465.0919 |  |  | 0.7573 | 0.012502 | 0.7573 | 0.012502 | 0.7573 | 0.012502
1.5444 | -96820.4 | 96820.4 | 1.5444 | -96595.8 | 96595.8 | 1.5444 | -94016.6 | 94016.6 |  |  | 0.7593 | 419.45 | 0.7593 | 419.45 | 0.7593 | 419.45 |  |  | 1.5444 | 412.019 | 1.5444 | 412.019 | 1.5444 | 412.019 |  |  |  | 1.5444 | 12535.0078 | 1.5444 | 12101.7038 | 1.5444 | 11427.8109 |  |  | 0.7593 | 0.012502 | 0.7593 | 0.012502 | 0.7593 | 0.012502
1.5464 | -96731.7 | 96731.7 | 1.5464 | -96508.3 | 96508.3 | 1.5464 | -93870.4 | 93870.4 |  |  | 0.76129 | 419.45 | 0.76129 | 419.45 | 0.76129 | 419.45 |  |  | 1.5464 | 412.007 | 1.5464 | 412.007 | 1.5464 | 412.007 |  |  |  | 1.5464 | 12502.4816 | 1.5464 | 12068.063 | 1.5464 | 11389.2744 |  |  | 0.76129 | 0.012502 | 0.76129 | 0.012502 | 0.76129 | 0.012502
1.5484 | -96644.6 | 96644.6 | 1.5484 | -96422.4 | 96422.4 | 1.5484 | -93725.8 | 93725.8 |  |  | 0.76329 | 419.45 | 0.76329 | 419.45 | 0.76329 | 419.45 |  |  | 1.5484 | 411.996 | 1.5484 | 411.996 | 1.5484 | 411.996 |  |  |  | 1.5484 | 12470.271 | 1.5484 | 12037.7528 | 1.5484 | 11352.4467 |  |  | 0.76329 | 0.012502 | 0.76329 | 0.012502 | 0.76329 | 0.012502
1.5504 | -96556.3 | 96556.3 | 1.5504 | -96335.1 | 96335.1 | 1.5504 | -93580.3 | 93580.3 |  |  | 0.76529 | 419.45 | 0.76529 | 419.45 | 0.76529 | 419.45 |  |  | 1.5504 | 411.984 | 1.5504 | 411.984 | 1.5504 | 411.984 |  |  |  | 1.5504 | 12436.4116 | 1.5504 | 12004.3738 | 1.5504 | 11314.2667 |  |  | 0.76529 | 0.012502 | 0.76529 | 0.012502 | 0.76529 | 0.012502
1.5524 | -96467.6 | 96467.6 | 1.5524 | -96247.5 | 96247.5 | 1.5524 | -93434.7 | 93434.7 |  |  | 0.76729 | 419.45 | 0.76729 | 419.45 | 0.76729 | 419.45 |  |  | 1.5524 | 411.972 | 1.5524 | 411.972 | 1.5524 | 411.972 |  |  |  | 1.5524 | 12404.2176 | 1.5524 | 11971.0821 | 1.5524 | 11276.2129 |  |  | 0.76729 | 0.012502 | 0.76729 | 0.012502 | 0.76729 | 0.012502
1.5544 | -96380.5 | 96380.5 | 1.5544 | -96161.6 | 96161.6 | 1.5544 | -93290.9 | 93290.9 |  |  | 0.76929 | 419.45 | 0.76929 | 419.45 | 0.76929 | 419.45 |  |  | 1.5544 | 411.961 | 1.5544 | 411.961 | 1.5544 | 411.961 |  |  |  | 1.5544 | 12372.3363 | 1.5544 | 11941.0903 | 1.5544 | 11239.8675 |  |  | 0.76929 | 0.012502 | 0.76929 | 0.012502 | 0.76929 | 0.012502
1.5564 | -96292.1 | 96292.1 | 1.5564 | -96074.3 | 96074.3 | 1.5564 | -93146 | 93146 |  |  | 0.77128 | 419.45 | 0.77128 | 419.45 | 0.77128 | 419.45 |  |  | 1.5564 | 411.949 | 1.5564 | 411.949 | 1.5564 | 411.949 |  |  |  | 1.5564 | 12340.3947 | 1.5564 | 11908.0689 | 1.5564 | 11202.1648 |  |  | 0.77128 | 0.012502 | 0.77128 | 0.012502 | 0.77128 | 0.012502
1.5584 | -96203.4 | 96203.4 | 1.5584 | -95986.7 | 95986.7 | 1.5584 | -93001.2 | 93001.2 |  |  | 0.77328 | 419.45 | 0.77328 | 419.45 | 0.77328 | 419.45 |  |  | 1.5584 | 411.937 | 1.5584 | 411.937 | 1.5584 | 411.937 |  |  |  | 1.5584 | 12306.9464 | 1.5584 | 11875.133 | 1.5584 | 11164.6098 |  |  | 0.77328 | 0.012502 | 0.77328 | 0.012502 | 0.77328 | 0.012502
1.5604 | -96116.4 | 96116.4 | 1.5604 | -95900.7 | 95900.7 | 1.5604 | -92858 | 92858 |  |  | 0.77528 | 419.45 | 0.77528 | 419.45 | 0.77528 | 419.45 |  |  | 1.5604 | 411.926 | 1.5604 | 411.926 | 1.5604 | 411.926 |  |  |  | 1.5604 | 12275.4023 | 1.5604 | 11845.4422 | 1.5604 | 11130.0491 |  |  | 0.77528 | 0.012502 | 0.77528 | 0.012502 | 0.77528 | 0.012502
1.5624 | -96028 | 96028 | 1.5624 | -95813.4 | 95813.4 | 1.5624 | -92713.8 | 92713.8 |  |  | 0.77728 | 419.45 | 0.77728 | 419.45 | 0.77728 | 419.45 |  |  | 1.5624 | 411.914 | 1.5624 | 411.914 | 1.5624 | 411.914 |  |  |  | 1.5624 | 12243.7843 | 1.5624 | 11812.7728 | 1.5624 | 11092.8212 |  |  | 0.77728 | 0.012502 | 0.77728 | 0.012502 | 0.77728 | 0.012502
1.5644 | -95939.3 | 95939.3 | 1.5644 | -95725.9 | 95725.9 | 1.5644 | -92569.7 | 92569.7 |  |  | 0.77928 | 419.45 | 0.77928 | 419.45 | 0.77928 | 419.45 |  |  | 1.5644 | 411.902 | 1.5644 | 411.902 | 1.5644 | 411.902 |  |  |  | 1.5644 | 12210.6784 | 1.5644 | 11781.6492 | 1.5644 | 11055.7387 |  |  | 0.77928 | 0.012502 | 0.77928 | 0.012502 | 0.77928 | 0.012502
1.5664 | -95852.2 | 95852.2 | 1.5664 | -95639.9 | 95639.9 | 1.5664 | -92427.2 | 92427.2 |  |  | 0.78127 | 419.45 | 0.78127 | 419.45 | 0.78127 | 419.45 |  |  | 1.5664 | 411.891 | 1.5664 | 411.891 | 1.5664 | 411.891 |  |  |  | 1.5664 | 12179.4409 | 1.5664 | 11750.8171 | 1.5664 | 11020.2933 |  |  | 0.78127 | 0.012502 | 0.78127 | 0.012502 | 0.78127 | 0.012502
1.5684 | -95763.9 | 95763.9 | 1.5684 | -95552.6 | 95552.6 | 1.5684 | -92283.8 | 92283.8 |  |  | 0.78327 | 419.45 | 0.78327 | 419.45 | 0.78327 | 419.45 |  |  | 1.5684 | 411.879 | 1.5684 | 411.879 | 1.5684 | 411.879 |  |  |  | 1.5684 | 12148.1543 | 1.5684 | 11718.494 | 1.5684 | 10983.5515 |  |  | 0.78327 | 0.012502 | 0.78327 | 0.012502 | 0.78327 | 0.012502
1.5704 | -95675.2 | 95675.2 | 1.5704 | -95465 | 95465 | 1.5704 | -92140.5 | 92140.5 |  |  | 0.78527 | 419.45 | 0.78527 | 419.45 | 0.78527 | 419.45 |  |  | 1.5704 | 411.867 | 1.5704 | 411.867 | 1.5704 | 411.867 |  |  |  | 1.5704 | 12115.3856 | 1.5704 | 11687.6836 | 1.5704 | 10946.9526 |  |  | 0.78527 | 0.012502 | 0.78527 | 0.012502 | 0.78527 | 0.012502
1.5724 | -95588.1 | 95588.1 | 1.5724 | -95378.9 | 95378.9 | 1.5724 | -91998.7 | 91998.7 |  |  | 0.78727 | 419.45 | 0.78727 | 419.45 | 0.78727 | 419.45 |  |  | 1.5724 | 411.855 | 1.5724 | 411.855 | 1.5724 | 411.855 |  |  |  | 1.5724 | 12084.4627 | 1.5724 | 11655.7375 | 1.5724 | 10911.9559 |  |  | 0.78727 | 0.012502 | 0.78727 | 0.012502 | 0.78727 | 0.012502
1.5744 | -95500 | 95500 | 1.5744 | -95291.9 | 95291.9 | 1.5744 | -91856.3 | 91856.3 |  |  | 0.78927 | 419.45 | 0.78927 | 419.45 | 0.78927 | 419.45 |  |  | 1.5744 | 411.843 | 1.5744 | 411.843 | 1.5744 | 411.843 |  |  |  | 1.5744 | 12051.9939 | 1.5744 | 11623.7985 | 1.5744 | 10875.7163 |  |  | 0.78927 | 0.012502 | 0.78927 | 0.012502 | 0.78927 | 0.012502
1.5764 | -95413.4 | 95413.4 | 1.5764 | -95206.4 | 95206.4 | 1.5764 | -91715.5 | 91715.5 |  |  | 0.79126 | 419.45 | 0.79126 | 419.45 | 0.79126 | 419.45 |  |  | 1.5764 | 411.832 | 1.5764 | 411.832 | 1.5764 | 411.832 |  |  |  | 1.5764 | 12021.3431 | 1.5764 | 11594.9823 | 1.5764 | 10841.0757 |  |  | 0.79126 | 0.012502 | 0.79126 | 0.012502 | 0.79126 | 0.012502
1.5784 | -95325.5 | 95325.5 | 1.5784 | -95119.5 | 95119.5 | 1.5784 | -91573.6 | 91573.6 |  |  | 0.79326 | 419.45 | 0.79326 | 419.45 | 0.79326 | 419.45 |  |  | 1.5784 | 411.82 | 1.5784 | 411.82 | 1.5784 | 411.82 |  |  |  | 1.5784 | 11990.6289 | 1.5784 | 11563.275 | 1.5784 | 10805.1445 |  |  | 0.79326 | 0.012502 | 0.79326 | 0.012502 | 0.79326 | 0.012502
1.5804 | -95237.3 | 95237.3 | 1.5804 | -95032.3 | 95032.3 | 1.5804 | -91431.7 | 91431.7 |  |  | 0.79526 | 419.45 | 0.79526 | 419.45 | 0.79526 | 419.45 |  |  | 1.5804 | 411.808 | 1.5804 | 411.808 | 1.5804 | 411.808 |  |  |  | 1.5804 | 11958.4756 | 1.5804 | 11533.0461 | 1.5804 | 10769.3404 |  |  | 0.79526 | 0.012502 | 0.79526 | 0.012502 | 0.79526 | 0.012502
1.5824 | -95150.5 | 95150.5 | 1.5824 | -94946.6 | 94946.6 | 1.5824 | -91291.3 | 91291.3 |  |  | 0.79726 | 419.45 | 0.79726 | 419.45 | 0.79726 | 419.45 |  |  | 1.5824 | 411.796 | 1.5824 | 411.796 | 1.5824 | 411.796 |  |  |  | 1.5824 | 11928.1058 | 1.5824 | 11501.7081 | 1.5824 | 10735.1011 |  |  | 0.79726 | 0.012502 | 0.79726 | 0.012502 | 0.79726 | 0.012502
1.5844 | -95062.5 | 95062.5 | 1.5844 | -94859.6 | 94859.6 | 1.5844 | -91149.9 | 91149.9 |  |  | 0.79926 | 419.45 | 0.79926 | 419.45 | 0.79926 | 419.45 |  |  | 1.5844 | 411.784 | 1.5844 | 411.784 | 1.5844 | 411.784 |  |  |  | 1.5844 | 11896.1957 | 1.5844 | 11470.3265 | 1.5844 | 10699.6009 |  |  | 0.79926 | 0.012502 | 0.79926 | 0.012502 | 0.79926 | 0.012502
1.5864 | -94974.2 | 94974.2 | 1.5864 | -94772.4 | 94772.4 | 1.5864 | -91008.5 | 91008.5 |  |  | 0.80126 | 419.45 | 0.80126 | 419.45 | 0.80126 | 419.45 |  |  | 1.5864 | 411.772 | 1.5864 | 411.772 | 1.5864 | 411.772 |  |  |  | 1.5864 | 11864.3598 | 1.5864 | 11440.4153 | 1.5864 | 10664.2255 |  |  | 0.80126 | 0.012502 | 0.80126 | 0.012502 | 0.80126 | 0.012502
1.5884 | -94887.4 | 94887.4 | 1.5884 | -94686.5 | 94686.5 | 1.5884 | -90868.6 | 90868.6 |  |  | 0.8028 | 419.45 | 0.8028 | 419.45 | 0.8028 | 419.45 |  |  | 1.5884 | 411.76 | 1.5884 | 411.76 | 1.5884 | 411.76 |  |  |  | 1.5884 | 11834.2978 | 1.5884 | 11409.3867 | 1.5884 | 10630.3931 |  |  | 0.8028 | 0.012502 | 0.8028 | 0.012502 | 0.8028 | 0.012502
1.5904 | -94799.3 | 94799.3 | 1.5904 | -94599.5 | 94599.5 | 1.5904 | -90727.8 | 90727.8 |  |  | 0.80408 | 419.45 | 0.80408 | 419.45 | 0.80408 | 419.45 |  |  | 1.5904 | 411.748 | 1.5904 | 411.748 | 1.5904 | 411.748 |  |  |  | 1.5904 | 11802.7017 | 1.5904 | 11379.7065 | 1.5904 | 10595.3287 |  |  | 0.80408 | 0.012502 | 0.80408 | 0.012502 | 0.80408 | 0.012502
1.5924 | -94710.9 | 94710.9 | 1.5924 | -94512.2 | 94512.2 | 1.5924 | -90586.8 | 90586.8 |  |  | 0.80515 | 419.45 | 0.80515 | 419.45 | 0.80515 | 419.45 |  |  | 1.5924 | 411.736 | 1.5924 | 411.736 | 1.5924 | 411.736 |  |  |  | 1.5924 | 11771.1782 | 1.5924 | 11348.7272 | 1.5924 | 10560.3637 |  |  | 0.80515 | 0.012502 | 0.80515 | 0.012502 | 0.80515 | 0.012502
1.5944 | -94624.3 | 94624.3 | 1.5944 | -94426.5 | 94426.5 | 1.5944 | -90447.7 | 90447.7 |  |  | 0.80604 | 419.45 | 0.80604 | 419.45 | 0.80604 | 419.45 |  |  | 1.5944 | 411.724 | 1.5944 | 411.724 | 1.5944 | 411.724 |  |  |  | 1.5944 | 11741.4443 | 1.5944 | 11318.0511 | 1.5944 | 10525.7419 |  |  | 0.80604 | 0.012502 | 0.80604 | 0.012502 | 0.80604 | 0.012502
1.5964 | -94538.5 | 94538.5 | 1.5964 | -94341.8 | 94341.8 | 1.5964 | -90309.7 | 90309.7 |  |  | 0.80678 | 419.45 | 0.80678 | 419.45 | 0.80678 | 419.45 |  |  | 1.5964 | 411.712 | 1.5964 | 411.712 | 1.5964 | 411.712 |  |  |  | 1.5964 | 11710.4546 | 1.5964 | 11288.9554 | 1.5964 | 10492.5874 |  |  | 0.80678 | 0.012502 | 0.80678 | 0.012502 | 0.80678 | 0.012502
1.5984 | -94451 | 94451 | 1.5984 | -94255.3 | 94255.3 | 1.5984 | -90170.3 | 90170.3 |  |  | 0.8074 | 419.45 | 0.8074 | 419.45 | 0.8074 | 419.45 |  |  | 1.5984 | 411.7 | 1.5984 | 411.7 | 1.5984 | 411.7 |  |  |  | 1.5984 | 11680.8063 | 1.5984 | 11258.397 | 1.5984 | 10458.1652 |  |  | 0.8074 | 0.012502 | 0.8074 | 0.012502 | 0.8074 | 0.012502
1.6003 | -94361.2 | 94361.2 | 1.6003 | -94166.5 | 94166.5 | 1.6003 | -90028.9 | 90028.9 |  |  | 0.80792 | 419.45 | 0.80792 | 419.45 | 0.80792 | 419.45 |  |  | 1.6003 | 411.688 | 1.6003 | 411.688 | 1.6003 | 411.688 |  |  |  | 1.6003 | 11649.5309 | 1.6003 | 11227.6738 | 1.6003 | 10423.6309 |  |  | 0.80792 | 0.012502 | 0.80792 | 0.012502 | 0.80792 | 0.012502
1.6023 | -94273.8 | 94273.8 | 1.6023 | -94080.1 | 94080.1 | 1.6023 | -89890 | 89890 |  |  | 0.80835 | 419.45 | 0.80835 | 419.45 | 0.80835 | 419.45 |  |  | 1.6023 | 411.676 | 1.6023 | 411.676 | 1.6023 | 411.676 |  |  |  | 1.6023 | 11618.6591 | 1.6023 | 11198.6787 | 1.6023 | 10390.7063 |  |  | 0.80835 | 0.012502 | 0.80835 | 0.012502 | 0.80835 | 0.012502
1.6043 | -94187.3 | 94187.3 | 1.6043 | -93994.6 | 93994.6 | 1.6043 | -89752.1 | 89752.1 |  |  | 0.80871 | 419.45 | 0.80871 | 419.45 | 0.80871 | 419.45 |  |  | 1.6043 | 411.664 | 1.6043 | 411.664 | 1.6043 | 411.664 |  |  |  | 1.6043 | 11589.4303 | 1.6043 | 11168.5599 | 1.6043 | 10356.8082 |  |  | 0.80871 | 0.012502 | 0.80871 | 0.012502 | 0.80871 | 0.012502
1.6063 | -94099.9 | 94099.9 | 1.6063 | -93908.1 | 93908.1 | 1.6063 | -89613.6 | 89613.6 |  |  | 0.80901 | 419.45 | 0.80901 | 419.45 | 0.80901 | 419.45 |  |  | 1.6063 | 411.652 | 1.6063 | 411.652 | 1.6063 | 411.652 |  |  |  | 1.6063 | 11558.7643 | 1.6063 | 11139.7509 | 1.6063 | 10324.1475 |  |  | 0.80901 | 0.012502 | 0.80901 | 0.012502 | 0.80901 | 0.012502
1.6083 | -94013.7 | 94013.7 | 1.6083 | -93823 | 93823 | 1.6083 | -89476.5 | 89476.5 |  |  | 0.80926 | 419.45 | 0.80926 | 419.45 | 0.80926 | 419.45 |  |  | 1.6083 | 411.64 | 1.6083 | 411.64 | 1.6083 | 411.64 |  |  |  | 1.6083 | 11528.3507 | 1.6083 | 11109.8875 | 1.6083 | 10290.5693 |  |  | 0.80926 | 0.012502 | 0.80926 | 0.012502 | 0.80926 | 0.012502
1.6103 | -93926.3 | 93926.3 | 1.6103 | -93736.5 | 93736.5 | 1.6103 | -89338.6 | 89338.6 |  |  | 0.80946 | 419.45 | 0.80946 | 419.45 | 0.80946 | 419.45 |  |  | 1.6103 | 411.628 | 1.6103 | 411.628 | 1.6103 | 411.628 |  |  |  | 1.6103 | 11499.3022 | 1.6103 | 11079.9645 | 1.6103 | 10257.0149 |  |  | 0.80946 | 0.012502 | 0.80946 | 0.012502 | 0.80946 | 0.012502
1.6123 | -93838.5 | 93838.5 | 1.6123 | -93649.7 | 93649.7 | 1.6123 | -89200.5 | 89200.5 |  |  | 0.80964 | 419.45 | 0.80964 | 419.45 | 0.80964 | 419.45 |  |  | 1.6123 | 411.616 | 1.6123 | 411.616 | 1.6123 | 411.616 |  |  |  | 1.6123 | 11468.8951 | 1.6123 | 11051.4161 | 1.6123 | 10224.7249 |  |  | 0.80964 | 0.012502 | 0.80964 | 0.012502 | 0.80964 | 0.012502
1.6143 | -93752.2 | 93752.2 | 1.6143 | -93564.3 | 93564.3 | 1.6143 | -89064 | 89064 |  |  | 0.80978 | 419.45 | 0.80978 | 419.45 | 0.80978 | 419.45 |  |  | 1.6143 | 411.603 | 1.6143 | 411.603 | 1.6143 | 411.603 |  |  |  | 1.6143 | 11438.775 | 1.6143 | 11020.53 | 1.6143 | 10190.389 |  |  | 0.80978 | 0.012502 | 0.80978 | 0.012502 | 0.80978 | 0.012502
1.6163 | -93664.6 | 93664.6 | 1.6163 | -93477.7 | 93477.7 | 1.6163 | -88926.6 | 88926.6 |  |  | 0.8099 | 419.45 | 0.8099 | 419.45 | 0.8099 | 419.45 |  |  | 1.6163 | 411.591 | 1.6163 | 411.591 | 1.6163 | 411.591 |  |  |  | 1.6163 | 11408.5993 | 1.6163 | 10992.2037 | 1.6163 | 10158.3962 |  |  | 0.8099 | 0.012502 | 0.8099 | 0.012502 | 0.8099 | 0.012502
1.6183 | -93576.5 | 93576.5 | 1.6183 | -93390.5 | 93390.5 | 1.6183 | -88788.9 | 88788.9 |  |  | 0.81 | 419.45 | 0.81 | 419.45 | 0.81 | 419.45 |  |  | 1.6183 | 411.579 | 1.6183 | 411.579 | 1.6183 | 411.579 |  |  |  | 1.6183 | 11378.4655 | 1.6183 | 10962.613 | 1.6183 | 10125.3165 |  |  | 0.81 | 0.012502 | 0.81 | 0.012502 | 0.81 | 0.012502
1.6203 | -93488.1 | 93488.1 | 1.6203 | -93303 | 93303 | 1.6203 | -88651.2 | 88651.2 |  |  | 0.8101 | 419.45 | 0.8101 | 419.45 | 0.8101 | 419.45 |  |  | 1.6203 | 411.567 | 1.6203 | 411.567 | 1.6203 | 411.567 |  |  |  | 1.6203 | 11349.7754 | 1.6203 | 10933.0912 | 1.6203 | 10092.3497 |  |  | 0.8101 | 0.012502 | 0.8101 | 0.012502 | 0.8101 | 0.012502
1.6223 | -93401.4 | 93401.4 | 1.6223 | -93217.3 | 93217.3 | 1.6223 | -88515.3 | 88515.3 |  |  | 0.81022 | 419.45 | 0.81022 | 419.45 | 0.81022 | 419.45 |  |  | 1.6223 | 411.555 | 1.6223 | 411.555 | 1.6223 | 411.555 |  |  |  | 1.6223 | 11320.0097 | 1.6223 | 10905.1591 | 1.6223 | 10060.8434 |  |  | 0.81022 | 0.012502 | 0.81022 | 0.012502 | 0.81022 | 0.012502
1.6243 | -93315.5 | 93315.5 | 1.6243 | -93132.4 | 93132.4 | 1.6243 | -88380.5 | 88380.5 |  |  | 0.81036 | 419.45 | 0.81036 | 419.45 | 0.81036 | 419.45 |  |  | 1.6243 | 411.542 | 1.6243 | 411.542 | 1.6243 | 411.542 |  |  |  | 1.6243 | 11290.4416 | 1.6243 | 10874.8716 | 1.6243 | 10027.2861 |  |  | 0.81036 | 0.012502 | 0.81036 | 0.012502 | 0.81036 | 0.012502
1.6263 | -93228.2 | 93228.2 | 1.6263 | -93046.2 | 93046.2 | 1.6263 | -88244.7 | 88244.7 |  |  | 0.81054 | 419.45 | 0.81054 | 419.45 | 0.81054 | 419.45 |  |  | 1.6263 | 411.53 | 1.6263 | 411.53 | 1.6263 | 411.53 |  |  |  | 1.6263 | 11260.8044 | 1.6263 | 10847.0739 | 1.6263 | 9996.0014 |  |  | 0.81054 | 0.012502 | 0.81054 | 0.012502 | 0.81054 | 0.012502
1.6283 | -93140.6 | 93140.6 | 1.6283 | -92959.6 | 92959.6 | 1.6283 | -88108.8 | 88108.8 |  |  | 0.81074 | 419.45 | 0.81074 | 419.45 | 0.81074 | 419.45 |  |  | 1.6283 | 411.518 | 1.6283 | 411.518 | 1.6283 | 411.518 |  |  |  | 1.6283 | 11231.2312 | 1.6283 | 10818.0612 | 1.6283 | 9963.6775 |  |  | 0.81074 | 0.012502 | 0.81074 | 0.012502 | 0.81074 | 0.012502
1.6303 | -93054.3 | 93054.3 | 1.6303 | -92874.4 | 92874.4 | 1.6303 | -87974.4 | 87974.4 |  |  | 0.81099 | 419.45 | 0.81099 | 419.45 | 0.81099 | 419.45 |  |  | 1.6303 | 411.505 | 1.6303 | 411.505 | 1.6303 | 411.505 |  |  |  | 1.6303 | 11201.914 | 1.6303 | 10788.059 | 1.6303 | 9931.6324 |  |  | 0.81099 | 0.012502 | 0.81099 | 0.012502 | 0.81099 | 0.012502
1.6323 | -92966.8 | 92966.8 | 1.6323 | -92788 | 92788 | 1.6323 | -87839.1 | 87839.1 |  |  | 0.81129 | 419.45 | 0.81129 | 419.45 | 0.81129 | 419.45 |  |  | 1.6323 | 411.493 | 1.6323 | 411.493 | 1.6323 | 411.493 |  |  |  | 1.6323 | 11172.5514 | 1.6323 | 10760.5242 | 1.6323 | 9899.5943 |  |  | 0.81129 | 0.012502 | 0.81129 | 0.012502 | 0.81129 | 0.012502
1.6343 | -92879.1 | 92879.1 | 1.6343 | -92701.3 | 92701.3 | 1.6343 | -87703.9 | 87703.9 |  |  | 0.81165 | 419.45 | 0.81165 | 419.45 | 0.81165 | 419.45 |  |  | 1.6343 | 411.481 | 1.6343 | 411.481 | 1.6343 | 411.481 |  |  |  | 1.6343 | 11144.6004 | 1.6343 | 10731.8013 | 1.6343 | 9868.7859 |  |  | 0.81165 | 0.012502 | 0.81165 | 0.012502 | 0.81165 | 0.012502
1.6363 | -92792.7 | 92792.7 | 1.6363 | -92615.9 | 92615.9 | 1.6363 | -87570 | 87570 |  |  | 0.81208 | 419.45 | 0.81208 | 419.45 | 0.81208 | 419.45 |  |  | 1.6363 | 411.468 | 1.6363 | 411.468 | 1.6363 | 411.468 |  |  |  | 1.6363 | 11114.2292 | 1.6363 | 10703.3283 | 1.6363 | 9836.0103 |  |  | 0.81208 | 0.012502 | 0.81208 | 0.012502 | 0.81208 | 0.012502
1.6383 | -92705.4 | 92705.4 | 1.6383 | -92529.6 | 92529.6 | 1.6383 | -87435.7 | 87435.7 |  |  | 0.8126 | 419.45 | 0.8126 | 419.45 | 0.8126 | 419.45 |  |  | 1.6383 | 411.456 | 1.6383 | 411.456 | 1.6383 | 411.456 |  |  |  | 1.6383 | 11085.1847 | 1.6383 | 10674.85 | 1.6383 | 9805.5063 |  |  | 0.8126 | 0.012502 | 0.8126 | 0.012502 | 0.8126 | 0.012502
1.6403 | -92619.4 | 92619.4 | 1.6403 | -92444.6 | 92444.6 | 1.6403 | -87302.8 | 87302.8 |  |  | 0.81322 | 419.45 | 0.81322 | 419.45 | 0.81322 | 419.45 |  |  | 1.6403 | 411.443 | 1.6403 | 411.443 | 1.6403 | 411.443 |  |  |  | 1.6403 | 11056.3925 | 1.6403 | 10645.3938 | 1.6403 | 9773.0662 |  |  | 0.81322 | 0.012502 | 0.81322 | 0.012502 | 0.81322 | 0.012502
1.6423 | -92532.2 | 92532.2 | 1.6423 | -92358.4 | 92358.4 | 1.6423 | -87169 | 87169 |  |  | 0.81396 | 419.45 | 0.81396 | 419.45 | 0.81396 | 419.45 |  |  | 1.6423 | 411.431 | 1.6423 | 411.431 | 1.6423 | 411.431 |  |  |  | 1.6423 | 11027.5533 | 1.6423 | 10618.349 | 1.6423 | 9742.8188 |  |  | 0.81396 | 0.012502 | 0.81396 | 0.012502 | 0.81396 | 0.012502
1.6443 | -92444.7 | 92444.7 | 1.6443 | -92271.9 | 92271.9 | 1.6443 | -87035.2 | 87035.2 |  |  | 0.81485 | 419.45 | 0.81485 | 419.45 | 0.81485 | 419.45 |  |  | 1.6443 | 411.418 | 1.6443 | 411.418 | 1.6443 | 411.418 |  |  |  | 1.6443 | 10998.7745 | 1.6443 | 10588.9259 | 1.6443 | 9710.4987 |  |  | 0.81485 | 0.012502 | 0.81485 | 0.012502 | 0.81485 | 0.012502
1.6463 | -92358.5 | 92358.5 | 1.6463 | -92186.8 | 92186.8 | 1.6463 | -86902.8 | 86902.8 |  |  | 0.81592 | 419.45 | 0.81592 | 419.45 | 0.81592 | 419.45 |  |  | 1.6463 | 411.406 | 1.6463 | 411.406 | 1.6463 | 411.406 |  |  |  | 1.6463 | 10970.2459 | 1.6463 | 10562.1907 | 1.6463 | 9680.606 |  |  | 0.81592 | 0.012502 | 0.81592 | 0.012502 | 0.81592 | 0.012502
1.6483 | -92271.2 | 92271.2 | 1.6483 | -92100.4 | 92100.4 | 1.6483 | -86769.7 | 86769.7 |  |  | 0.8172 | 419.45 | 0.8172 | 419.45 | 0.8172 | 419.45 |  |  | 1.6483 | 411.393 | 1.6483 | 411.393 | 1.6483 | 411.393 |  |  |  | 1.6483 | 10940.3842 | 1.6483 | 10532.9826 | 1.6483 | 9649.6552 |  |  | 0.8172 | 0.012502 | 0.8172 | 0.012502 | 0.8172 | 0.012502
1.6503 | -92183.5 | 92183.5 | 1.6503 | -92013.7 | 92013.7 | 1.6503 | -86636.5 | 86636.5 |  |  | 0.81874 | 419.45 | 0.81874 | 419.45 | 0.81874 | 419.45 |  |  | 1.6503 | 411.381 | 1.6503 | 411.381 | 1.6503 | 411.381 |  |  |  | 1.6503 | 10913.1644 | 1.6503 | 10506.2457 | 1.6503 | 9618.7965 |  |  | 0.81874 | 0.012502 | 0.81874 | 0.012502 | 0.81874 | 0.012502
1.6523 | -92097.4 | 92097.4 | 1.6523 | -91928.7 | 91928.7 | 1.6523 | -86505 | 86505 |  |  | 0.82074 | 419.45 | 0.82074 | 419.45 | 0.82074 | 419.45 |  |  | 1.6523 | 411.368 | 1.6523 | 411.368 | 1.6523 | 411.368 |  |  |  | 1.6523 | 10883.6445 | 1.6523 | 10477.3991 | 1.6523 | 9588.2288 |  |  | 0.82074 | 0.012502 | 0.82074 | 0.012502 | 0.82074 | 0.012502
1.6543 | -92012 | 92012 | 1.6543 | -91844.3 | 91844.3 | 1.6543 | -86374.4 | 86374.4 |  |  | 0.82274 | 419.45 | 0.82274 | 419.45 | 0.82274 | 419.45 |  |  | 1.6543 | 411.356 | 1.6543 | 411.356 | 1.6543 | 411.356 |  |  |  | 1.6543 | 10855.5923 | 1.6543 | 10449.9147 | 1.6543 | 9557.8621 |  |  | 0.82274 | 0.012502 | 0.82274 | 0.012502 | 0.82274 | 0.012502
1.6563 | -91925.4 | 91925.4 | 1.6563 | -91758.7 | 91758.7 | 1.6563 | -86243 | 86243 |  |  | 0.82474 | 419.45 | 0.82474 | 419.45 | 0.82474 | 419.45 |  |  | 1.6563 | 411.343 | 1.6563 | 411.343 | 1.6563 | 411.343 |  |  |  | 1.6563 | 10827.4912 | 1.6563 | 10422.3876 | 1.6563 | 9527.5077 |  |  | 0.82474 | 0.012502 | 0.82474 | 0.012502 | 0.82474 | 0.012502
1.6583 | -91838.1 | 91838.1 | 1.6583 | -91672.4 | 91672.4 | 1.6583 | -86111.2 | 86111.2 |  |  | 0.82674 | 419.45 | 0.82674 | 419.45 | 0.82674 | 419.45 |  |  | 1.6583 | 411.331 | 1.6583 | 411.331 | 1.6583 | 411.331 |  |  |  | 1.6583 | 10799.4003 | 1.6583 | 10394.8747 | 1.6583 | 9498.2572 |  |  | 0.82674 | 0.012502 | 0.82674 | 0.012502 | 0.82674 | 0.012502
1.6603 | -91750.5 | 91750.5 | 1.6603 | -91585.8 | 91585.8 | 1.6603 | -85979.3 | 85979.3 |  |  | 0.82874 | 419.45 | 0.82874 | 419.45 | 0.82874 | 419.45 |  |  | 1.6603 | 411.318 | 1.6603 | 411.318 | 1.6603 | 411.318 |  |  |  | 1.6603 | 10771.3665 | 1.6603 | 10367.4213 | 1.6603 | 9467.0007 |  |  | 0.82874 | 0.012502 | 0.82874 | 0.012502 | 0.82874 | 0.012502
1.6623 | -91664.6 | 91664.6 | 1.6623 | -91500.8 | 91500.8 | 1.6623 | -85849.3 | 85849.3 |  |  | 0.83074 | 419.45 | 0.83074 | 419.45 | 0.83074 | 419.45 |  |  | 1.6623 | 411.305 | 1.6623 | 411.305 | 1.6623 | 411.305 |  |  |  | 1.6623 | 10742.3649 | 1.6623 | 10339.0734 | 1.6623 | 9437.1001 |  |  | 0.83074 | 0.012502 | 0.83074 | 0.012502 | 0.83074 | 0.012502
1.6643 | -91579.2 | 91579.2 | 1.6643 | -91416.6 | 91416.6 | 1.6643 | -85720 | 85720 |  |  | 0.83274 | 419.45 | 0.83274 | 419.45 | 0.83274 | 419.45 |  |  | 1.6643 | 411.293 | 1.6643 | 411.293 | 1.6643 | 411.293 |  |  |  | 1.6643 | 10716.0309 | 1.6643 | 10312.0812 | 1.6643 | 9408.4074 |  |  | 0.83274 | 0.012502 | 0.83274 | 0.012502 | 0.83274 | 0.012502
1.6663 | -91492.7 | 91492.7 | 1.6663 | -91331.2 | 91331.2 | 1.6663 | -85590 | 85590 |  |  | 0.83474 | 419.45 | 0.83474 | 419.45 | 0.83474 | 419.45 |  |  | 1.6663 | 411.28 | 1.6663 | 411.28 | 1.6663 | 411.28 |  |  |  | 1.6663 | 10687.151 | 1.6663 | 10285.045 | 1.6663 | 9377.6706 |  |  | 0.83474 | 0.012502 | 0.83474 | 0.012502 | 0.83474 | 0.012502
1.6683 | -91405.5 | 91405.5 | 1.6683 | -91245.3 | 91245.3 | 1.6683 | -85459.6 | 85459.6 |  |  | 0.83674 | 419.45 | 0.83674 | 419.45 | 0.83674 | 419.45 |  |  | 1.6683 | 411.267 | 1.6683 | 411.267 | 1.6683 | 411.267 |  |  |  | 1.6683 | 10658.2906 | 1.6683 | 10256.8907 | 1.6683 | 9348.0201 |  |  | 0.83674 | 0.012502 | 0.83674 | 0.012502 | 0.83674 | 0.012502
1.6703 | -91318 | 91318 | 1.6703 | -91158.7 | 91158.7 | 1.6703 | -85329.1 | 85329.1 |  |  | 0.83873 | 419.45 | 0.83873 | 419.45 | 0.83873 | 419.45 |  |  | 1.6703 | 411.255 | 1.6703 | 411.255 | 1.6703 | 411.255 |  |  |  | 1.6703 | 10631.9711 | 1.6703 | 10231.055 | 1.6703 | 9319.4736 |  |  | 0.83873 | 0.012502 | 0.83873 | 0.012502 | 0.83873 | 0.012502
1.6723 | -91232.1 | 91232.1 | 1.6723 | -91074 | 91074 | 1.6723 | -85200.4 | 85200.4 |  |  | 0.84073 | 419.45 | 0.84073 | 419.45 | 0.84073 | 419.45 |  |  | 1.6723 | 411.242 | 1.6723 | 411.242 | 1.6723 | 411.242 |  |  |  | 1.6723 | 10603.4519 | 1.6723 | 10203.2265 | 1.6723 | 9289.1845 |  |  | 0.84073 | 0.012502 | 0.84073 | 0.012502 | 0.84073 | 0.012502
1.6743 | -91146.9 | 91146.9 | 1.6743 | -91005 | 91005 | 1.6743 | -85072.6 | 85072.6 |  |  | 0.84273 | 419.45 | 0.84273 | 419.45 | 0.84273 | 419.45 |  |  | 1.6743 | 411.229 | 1.6743 | 411.229 | 1.6743 | 411.229 |  |  |  | 1.6743 | 10576.3402 | 1.6743 | 10178.3917 | 1.6743 | 9260.1067 |  |  | 0.84273 | 0.012502 | 0.84273 | 0.012502 | 0.84273 | 0.012502
1.6763 | -91060.5 | 91060.5 | 1.6763 | -90933.4 | 90933.4 | 1.6763 | -84943.9 | 84943.9 |  |  | 0.84473 | 419.45 | 0.84473 | 419.45 | 0.84473 | 419.45 |  |  | 1.6763 | 411.216 | 1.6763 | 411.216 | 1.6763 | 411.216 |  |  |  | 1.6763 | 10547.9555 | 1.6763 | 10152.2161 | 1.6763 | 9231.0259 |  |  | 0.84473 | 0.012502 | 0.84473 | 0.012502 | 0.84473 | 0.012502
1.6783 | -90973.5 | 90973.5 | 1.6783 | -90845.2 | 90845.2 | 1.6783 | -84814.9 | 84814.9 |  |  | 0.84673 | 419.45 | 0.84673 | 419.45 | 0.84673 | 419.45 |  |  | 1.6783 | 411.203 | 1.6783 | 411.203 | 1.6783 | 411.203 |  |  |  | 1.6783 | 10519.5999 | 1.6783 | 10125.4124 | 1.6783 | 9201.0089 |  |  | 0.84673 | 0.012502 | 0.84673 | 0.012502 | 0.84673 | 0.012502
1.6803 | -90886.2 | 90886.2 | 1.6803 | -90756.4 | 90756.4 | 1.6803 | -84685.8 | 84685.8 |  |  | 0.84873 | 419.45 | 0.84873 | 419.45 | 0.84873 | 419.45 |  |  | 1.6803 | 411.191 | 1.6803 | 411.191 | 1.6803 | 411.191 |  |  |  | 1.6803 | 10493.7305 | 1.6803 | 10098.6314 | 1.6803 | 9173.0719 |  |  | 0.84873 | 0.012502 | 0.84873 | 0.012502 | 0.84873 | 0.012502
1.6823 | -90800.5 | 90800.5 | 1.6823 | -90669.7 | 90669.7 | 1.6823 | -84558.5 | 84558.5 |  |  | 0.85073 | 419.45 | 0.85073 | 419.45 | 0.85073 | 419.45 |  |  | 1.6823 | 411.178 | 1.6823 | 411.178 | 1.6823 | 411.178 |  |  |  | 1.6823 | 10465.71 | 1.6823 | 10071.0541 | 1.6823 | 9144.4252 |  |  | 0.85073 | 0.012502 | 0.85073 | 0.012502 | 0.85073 | 0.012502
1.6843 | -90715.4 | 90715.4 | 1.6843 | -90584.1 | 90584.1 | 1.6843 | -84432 | 84432 |  |  | 0.85273 | 419.45 | 0.85273 | 419.45 | 0.85273 | 419.45 |  |  | 1.6843 | 411.165 | 1.6843 | 411.165 | 1.6843 | 411.165 |  |  |  | 1.6843 | 10439.0564 | 1.6843 | 10044.8104 | 1.6843 | 9114.9736 |  |  | 0.85273 | 0.012502 | 0.85273 | 0.012502 | 0.85273 | 0.012502
1.6863 | -90629.2 | 90629.2 | 1.6863 | -90497.6 | 90497.6 | 1.6863 | -84304.7 | 84304.7 |  |  | 0.85473 | 419.45 | 0.85473 | 419.45 | 0.85473 | 419.45 |  |  | 1.6863 | 411.152 | 1.6863 | 411.152 | 1.6863 | 411.152 |  |  |  | 1.6863 | 10411.166 | 1.6863 | 10017.4452 | 1.6863 | 9086.5165 |  |  | 0.85473 | 0.012502 | 0.85473 | 0.012502 | 0.85473 | 0.012502
1.6883 | -90542.3 | 90542.3 | 1.6883 | -90410.5 | 90410.5 | 1.6883 | -84177 | 84177 |  |  | 0.85672 | 419.45 | 0.85672 | 419.45 | 0.85672 | 419.45 |  |  | 1.6883 | 411.139 | 1.6883 | 411.139 | 1.6883 | 411.139 |  |  |  | 1.6883 | 10383.2913 | 1.6883 | 9991.2145 | 1.6883 | 9058.1083 |  |  | 0.85672 | 0.012502 | 0.85672 | 0.012502 | 0.85672 | 0.012502
1.6903 | -90455.1 | 90455.1 | 1.6903 | -90323.3 | 90323.3 | 1.6903 | -84049.4 | 84049.4 |  |  | 0.85872 | 419.45 | 0.85872 | 419.45 | 0.85872 | 419.45 |  |  | 1.6903 | 411.126 | 1.6903 | 411.126 | 1.6903 | 411.126 |  |  |  | 1.6903 | 10356.6636 | 1.6903 | 9963.9603 | 1.6903 | 9029.8023 |  |  | 0.85872 | 0.012502 | 0.85872 | 0.012502 | 0.85872 | 0.012502
1.6923 | -90369.4 | 90369.4 | 1.6923 | -90237.8 | 90237.8 | 1.6923 | -83923.3 | 83923.3 |  |  | 0.86072 | 419.45 | 0.86072 | 419.45 | 0.86072 | 419.45 |  |  | 1.6923 | 411.113 | 1.6923 | 411.113 | 1.6923 | 411.113 |  |  |  | 1.6923 | 10329.1119 | 1.6923 | 9938.0837 | 1.6923 | 9000.7829 |  |  | 0.86072 | 0.012502 | 0.86072 | 0.012502 | 0.86072 | 0.012502
1.6943 | -90284.3 | 90284.3 | 1.6943 | -90152.9 | 90152.9 | 1.6943 | -83798.1 | 83798.1 |  |  | 0.86272 | 419.45 | 0.86272 | 419.45 | 0.86272 | 419.45 |  |  | 1.6943 | 411.1 | 1.6943 | 411.1 | 1.6943 | 411.1 |  |  |  | 1.6943 | 10302.8986 | 1.6943 | 9911.2687 | 1.6943 | 8972.92 |  |  | 0.86272 | 0.012502 | 0.86272 | 0.012502 | 0.86272 | 0.012502
1.6963 | -90198.1 | 90198.1 | 1.6963 | -90067 | 90067 | 1.6963 | -83672.1 | 83672.1 |  |  | 0.86472 | 419.45 | 0.86472 | 419.45 | 0.86472 | 419.45 |  |  | 1.6963 | 411.087 | 1.6963 | 411.087 | 1.6963 | 411.087 |  |  |  | 1.6963 | 10275.4728 | 1.6963 | 9885.523 | 1.6963 | 8945.0609 |  |  | 0.86472 | 0.012502 | 0.86472 | 0.012502 | 0.86472 | 0.012502
1.6983 | -90111.5 | 90111.5 | 1.6983 | -89980.7 | 89980.7 | 1.6983 | -83546 | 83546 |  |  | 0.86672 | 419.45 | 0.86672 | 419.45 | 0.86672 | 419.45 |  |  | 1.6983 | 411.074 | 1.6983 | 411.074 | 1.6983 | 411.074 |  |  |  | 1.6983 | 10249.2607 | 1.6983 | 9858.7378 | 1.6983 | 8917.2804 |  |  | 0.86672 | 0.012502 | 0.86672 | 0.012502 | 0.86672 | 0.012502
1.7003 | -90026.1 | 90026.1 | 1.7003 | -89895.6 | 89895.6 | 1.7003 | -83421.2 | 83421.2 |  |  | 0.86872 | 419.45 | 0.86872 | 419.45 | 0.86872 | 419.45 |  |  | 1.7003 | 411.061 | 1.7003 | 411.061 | 1.7003 | 411.061 |  |  |  | 1.7003 | 10222.1074 | 1.7003 | 9832.1776 | 1.7003 | 8889.7272 |  |  | 0.86872 | 0.012502 | 0.86872 | 0.012502 | 0.86872 | 0.012502
1.7023 | -89939.5 | 89939.5 | 1.7023 | -89809.6 | 89809.6 | 1.7023 | -83295.7 | 83295.7 |  |  | 0.87072 | 419.45 | 0.87072 | 419.45 | 0.87072 | 419.45 |  |  | 1.7023 | 411.048 | 1.7023 | 411.048 | 1.7023 | 411.048 |  |  |  | 1.7023 | 10194.9105 | 1.7023 | 9806.6827 | 1.7023 | 8861.2447 |  |  | 0.87072 | 0.012502 | 0.87072 | 0.012502 | 0.87072 | 0.012502
1.7043 | -89852.6 | 89852.6 | 1.7043 | -89723.2 | 89723.2 | 1.7043 | -83170.1 | 83170.1 |  |  | 0.87272 | 419.45 | 0.87272 | 419.45 | 0.87272 | 419.45 |  |  | 1.7043 | 411.035 | 1.7043 | 411.035 | 1.7043 | 411.035 |  |  |  | 1.7043 | 10168.9226 | 1.7043 | 9780.1613 | 1.7043 | 8833.7865 |  |  | 0.87272 | 0.012502 | 0.87272 | 0.012502 | 0.87272 | 0.012502
1.7063 | -89767.2 | 89767.2 | 1.7063 | -89638.3 | 89638.3 | 1.7063 | -83046.1 | 83046.1 |  |  | 0.87472 | 419.45 | 0.87472 | 419.45 | 0.87472 | 419.45 |  |  | 1.7063 | 411.022 | 1.7063 | 411.022 | 1.7063 | 411.022 |  |  |  | 1.7063 | 10142.0404 | 1.7063 | 9754.957 | 1.7063 | 8806.5854 |  |  | 0.87472 | 0.012502 | 0.87472 | 0.012502 | 0.87472 | 0.012502
1.7083 | -89682.4 | 89682.4 | 1.7083 | -89554.1 | 89554.1 | 1.7083 | -82922.9 | 82922.9 |  |  | 0.87672 | 419.45 | 0.87672 | 419.45 | 0.87672 | 419.45 |  |  | 1.7083 | 411.009 | 1.7083 | 411.009 | 1.7083 | 411.009 |  |  |  | 1.7083 | 10116.458 | 1.7083 | 9728.8539 | 1.7083 | 8779.5553 |  |  | 0.87672 | 0.012502 | 0.87672 | 0.012502 | 0.87672 | 0.012502
1.7103 | -89596.4 | 89596.4 | 1.7103 | -89468.7 | 89468.7 | 1.7103 | -82798.8 | 82798.8 |  |  | 0.87871 | 419.45 | 0.87871 | 419.45 | 0.87871 | 419.45 |  |  | 1.7103 | 410.996 | 1.7103 | 410.996 | 1.7103 | 410.996 |  |  |  | 1.7103 | 10089.6847 | 1.7103 | 9703.7636 | 1.7103 | 8752.5159 |  |  | 0.87871 | 0.012502 | 0.87871 | 0.012502 | 0.87871 | 0.012502
1.7123 | -89510 | 89510 | 1.7123 | -89383 | 89383 | 1.7123 | -82674.7 | 82674.7 |  |  | 0.88071 | 419.45 | 0.88071 | 419.45 | 0.88071 | 419.45 |  |  | 1.7123 | 410.982 | 1.7123 | 410.982 | 1.7123 | 410.982 |  |  |  | 1.7123 | 10062.9567 | 1.7123 | 9676.6266 | 1.7123 | 8724.6412 |  |  | 0.88071 | 0.012502 | 0.88071 | 0.012502 | 0.88071 | 0.012502
1.7143 | -89424.7 | 89424.7 | 1.7143 | -89298.4 | 89298.4 | 1.7143 | -82551.8 | 82551.8 |  |  | 0.88271 | 419.45 | 0.88271 | 419.45 | 0.88271 | 419.45 |  |  | 1.7143 | 410.969 | 1.7143 | 410.969 | 1.7143 | 410.969 |  |  |  | 1.7143 | 10036.4422 | 1.7143 | 9651.7942 | 1.7143 | 8697.9033 |  |  | 0.88271 | 0.012502 | 0.88271 | 0.012502 | 0.88271 | 0.012502
1.7163 | -89338.6 | 89338.6 | 1.7163 | -89213 | 89213 | 1.7163 | -82428.4 | 82428.4 |  |  | 0.88471 | 419.45 | 0.88471 | 419.45 | 0.88471 | 419.45 |  |  | 1.7163 | 410.956 | 1.7163 | 410.956 | 1.7163 | 410.956 |  |  |  | 1.7163 | 10009.9272 | 1.7163 | 9625.9171 | 1.7163 | 8670.2851 |  |  | 0.88471 | 0.012502 | 0.88471 | 0.012502 | 0.88471 | 0.012502
1.7183 | -89253.5 | 89253.5 | 1.7183 | -89128.7 | 89128.7 | 1.7183 | -82306.2 | 82306.2 |  |  | 0.88671 | 419.45 | 0.88671 | 419.45 | 0.88671 | 419.45 |  |  | 1.7183 | 410.943 | 1.7183 | 410.943 | 1.7183 | 410.943 |  |  |  | 1.7183 | 9984.7298 | 1.7183 | 9601.2819 | 1.7183 | 8643.7933 |  |  | 0.88671 | 0.012502 | 0.88671 | 0.012502 | 0.88671 | 0.012502
1.7203 | -89167.3 | 89167.3 | 1.7203 | -89043.3 | 89043.3 | 1.7203 | -82183.3 | 82183.3 |  |  | 0.88871 | 419.45 | 0.88871 | 419.45 | 0.88871 | 419.45 |  |  | 1.7203 | 410.93 | 1.7203 | 410.93 | 1.7203 | 410.93 |  |  |  | 1.7203 | 9958.3761 | 1.7203 | 9575.578 | 1.7203 | 8617.3115 |  |  | 0.88871 | 0.012502 | 0.88871 | 0.012502 | 0.88871 | 0.012502
1.7223 | -89080.8 | 89080.8 | 1.7223 | -88957.6 | 88957.6 | 1.7223 | -82060.3 | 82060.3 |  |  | 0.89071 | 419.45 | 0.89071 | 419.45 | 0.89071 | 419.45 |  |  | 1.7223 | 410.916 | 1.7223 | 410.916 | 1.7223 | 410.916 |  |  |  | 1.7223 | 9932.0772 | 1.7223 | 9549.9302 | 1.7223 | 8590.0031 |  |  | 0.89071 | 0.012502 | 0.89071 | 0.012502 | 0.89071 | 0.012502
1.7243 | -88995.3 | 88995.3 | 1.7243 | -88872.9 | 88872.9 | 1.7243 | -81938.6 | 81938.6 |  |  | 0.89271 | 419.45 | 0.89271 | 419.45 | 0.89271 | 419.45 |  |  | 1.7243 | 410.903 | 1.7243 | 410.903 | 1.7243 | 410.903 |  |  |  | 1.7243 | 9905.9773 | 1.7243 | 9524.4775 | 1.7243 | 8563.8169 |  |  | 0.89271 | 0.012502 | 0.89271 | 0.012502 | 0.89271 | 0.012502
1.7263 | -88909.1 | 88909.1 | 1.7263 | -88787.6 | 88787.6 | 1.7263 | -81816.4 | 81816.4 |  |  | 0.89471 | 419.45 | 0.89471 | 419.45 | 0.89471 | 419.45 |  |  | 1.7263 | 410.89 | 1.7263 | 410.89 | 1.7263 | 410.89 |  |  |  | 1.7263 | 9880.9847 | 1.7263 | 9500.0642 | 1.7263 | 8537.6604 |  |  | 0.89471 | 0.012502 | 0.89471 | 0.012502 | 0.89471 | 0.012502
1.7283 | -88823.9 | 88823.9 | 1.7283 | -88703.3 | 88703.3 | 1.7283 | -81695.4 | 81695.4 |  |  | 0.8967 | 419.45 | 0.8967 | 419.45 | 0.8967 | 419.45 |  |  | 1.7283 | 410.876 | 1.7283 | 410.876 | 1.7283 | 410.876 |  |  |  | 1.7283 | 9853.9938 | 1.7283 | 9473.8118 | 1.7283 | 8510.824 |  |  | 0.8967 | 0.012502 | 0.8967 | 0.012502 | 0.8967 | 0.012502
1.7303 | -88737.6 | 88737.6 | 1.7303 | -88617.8 | 88617.8 | 1.7303 | -81573.6 | 81573.6 |  |  | 0.8987 | 419.45 | 0.8987 | 419.45 | 0.8987 | 419.45 |  |  | 1.7303 | 410.863 | 1.7303 | 410.863 | 1.7303 | 410.863 |  |  |  | 1.7303 | 9829.1537 | 1.7303 | 9449.5415 | 1.7303 | 8484.8762 |  |  | 0.8987 | 0.012502 | 0.8987 | 0.012502 | 0.8987 | 0.012502
1.7323 | -88651.3 | 88651.3 | 1.7323 | -88532.4 | 88532.4 | 1.7323 | -81452 | 81452 |  |  | 0.9007 | 419.45 | 0.9007 | 419.45 | 0.9007 | 419.45 |  |  | 1.7323 | 410.85 | 1.7323 | 410.85 | 1.7323 | 410.85 |  |  |  | 1.7323 | 9803.3064 | 1.7323 | 9424.356 | 1.7323 | 8459.03 |  |  | 0.9007 | 0.012502 | 0.9007 | 0.012502 | 0.9007 | 0.012502
1.7343 | -88567.6 | 88567.6 | 1.7343 | -88449.6 | 88449.6 | 1.7343 | -81333.1 | 81333.1 |  |  | 0.9027 | 419.45 | 0.9027 | 419.45 | 0.9027 | 419.45 |  |  | 1.7343 | 410.836 | 1.7343 | 410.836 | 1.7343 | 410.836 |  |  |  | 1.7343 | 9776.7524 | 1.7343 | 9399.5324 | 1.7343 | 8432.6698 |  |  | 0.9027 | 0.012502 | 0.9027 | 0.012502 | 0.9027 | 0.012502
1.7363 | -88482.4 | 88482.4 | 1.7363 | -88365.3 | 88365.3 | 1.7363 | -81213 | 81213 |  |  | 0.9047 | 419.45 | 0.9047 | 419.45 | 0.9047 | 419.45 |  |  | 1.7363 | 410.823 | 1.7363 | 410.823 | 1.7363 | 410.823 |  |  |  | 1.7363 | 9752.276 | 1.7363 | 9374.634 | 1.7363 | 8407.1429 |  |  | 0.9047 | 0.012502 | 0.9047 | 0.012502 | 0.9047 | 0.012502
1.7383 | -88396.4 | 88396.4 | 1.7383 | -88280.3 | 88280.3 | 1.7383 | -81092.5 | 81092.5 |  |  | 0.9067 | 419.45 | 0.9067 | 419.45 | 0.9067 | 419.45 |  |  | 1.7383 | 410.809 | 1.7383 | 410.809 | 1.7383 | 410.809 |  |  |  | 1.7383 | 9725.6464 | 1.7383 | 9348.7557 | 1.7383 | 8380.7875 |  |  | 0.9067 | 0.012502 | 0.9067 | 0.012502 | 0.9067 | 0.012502
1.7403 | -88309.9 | 88309.9 | 1.7403 | -88194.6 | 88194.6 | 1.7403 | -80971.7 | 80971.7 |  |  | 0.9087 | 419.45 | 0.9087 | 419.45 | 0.9087 | 419.45 |  |  | 1.7403 | 410.796 | 1.7403 | 410.796 | 1.7403 | 410.796 |  |  |  | 1.7403 | 9701.1864 | 1.7403 | 9324.8678 | 1.7403 | 8355.3503 |  |  | 0.9087 | 0.012502 | 0.9087 | 0.012502 | 0.9087 | 0.012502
1.7423 | -88223.4 | 88223.4 | 1.7423 | -88109 | 88109 | 1.7423 | -80851.1 | 80851.1 |  |  | 0.9107 | 419.45 | 0.9107 | 419.45 | 0.9107 | 419.45 |  |  | 1.7423 | 410.782 | 1.7423 | 410.782 | 1.7423 | 410.782 |  |  |  | 1.7423 | 9674.6792 | 1.7423 | 9299.1029 | 1.7423 | 8329.1542 |  |  | 0.9107 | 0.012502 | 0.9107 | 0.012502 | 0.9107 | 0.012502
1.7443 | -88139.6 | 88139.6 | 1.7443 | -88026.2 | 88026.2 | 1.7443 | -80733.3 | 80733.3 |  |  | 0.9127 | 419.45 | 0.9127 | 419.45 | 0.9127 | 419.45 |  |  | 1.7443 | 410.769 | 1.7443 | 410.769 | 1.7443 | 410.769 |  |  |  | 1.7443 | 9650.6734 | 1.7443 | 9275.6797 | 1.7443 | 8304.1864 |  |  | 0.9127 | 0.012502 | 0.9127 | 0.012502 | 0.9127 | 0.012502
1.7463 | -88054.1 | 88054.1 | 1.7463 | -87941.7 | 87941.7 | 1.7463 | -80614.2 | 80614.2 |  |  | 0.9147 | 419.45 | 0.9147 | 419.45 | 0.9147 | 419.45 |  |  | 1.7463 | 410.755 | 1.7463 | 410.755 | 1.7463 | 410.755 |  |  |  | 1.7463 | 9624.4508 | 1.7463 | 9250.2051 | 1.7463 | 8278.3118 |  |  | 0.9147 | 0.012502 | 0.9147 | 0.012502 | 0.9147 | 0.012502
1.7483 | -87968.3 | 87968.3 | 1.7483 | -87856.9 | 87856.9 | 1.7483 | -80495 | 80495 |  |  | 0.9167 | 419.45 | 0.9167 | 419.45 | 0.9167 | 419.45 |  |  | 1.7483 | 410.742 | 1.7483 | 410.742 | 1.7483 | 410.742 |  |  |  | 1.7483 | 9600.382 | 1.7483 | 9226.7276 | 1.7483 | 8253.3579 |  |  | 0.9167 | 0.012502 | 0.9167 | 0.012502 | 0.9167 | 0.012502
1.7503 | -87883.5 | 87883.5 | 1.7503 | -87773.1 | 87773.1 | 1.7503 | -80377 | 80377 |  |  | 0.91869 | 419.45 | 0.91869 | 419.45 | 0.91869 | 419.45 |  |  | 1.7503 | 410.728 | 1.7503 | 410.728 | 1.7503 | 410.728 |  |  |  | 1.7503 | 9574.409 | 1.7503 | 9201.4991 | 1.7503 | 8227.7613 |  |  | 0.91869 | 0.012502 | 0.91869 | 0.012502 | 0.91869 | 0.012502
1.7523 | -87797.7 | 87797.7 | 1.7523 | -87688.2 | 87688.2 | 1.7523 | -80258.2 | 80258.2 |  |  | 0.92069 | 419.45 | 0.92069 | 419.45 | 0.92069 | 419.45 |  |  | 1.7523 | 410.715 | 1.7523 | 410.715 | 1.7523 | 410.715 |  |  |  | 1.7523 | 9549.4562 | 1.7523 | 9178.1662 | 1.7523 | 8203.0049 |  |  | 0.92069 | 0.012502 | 0.92069 | 0.012502 | 0.92069 | 0.012502
1.7543 | -87711.5 | 87711.5 | 1.7543 | -87603 | 87603 | 1.7543 | -80139.4 | 80139.4 |  |  | 0.92269 | 419.45 | 0.92269 | 419.45 | 0.92269 | 419.45 |  |  | 1.7543 | 410.701 | 1.7543 | 410.701 | 1.7543 | 410.701 |  |  |  | 1.7543 | 9524.5412 | 1.7543 | 9152.9621 | 1.7543 | 8177.4898 |  |  | 0.92269 | 0.012502 | 0.92269 | 0.012502 | 0.92269 | 0.012502
1.7563 | -87626.6 | 87626.6 | 1.7563 | -87519.2 | 87519.2 | 1.7563 | -80021.9 | 80021.9 |  |  | 0.92469 | 419.45 | 0.92469 | 419.45 | 0.92469 | 419.45 |  |  | 1.7563 | 410.687 | 1.7563 | 410.687 | 1.7563 | 410.687 |  |  |  | 1.7563 | 9498.8184 | 1.7563 | 9128.9454 | 1.7563 | 8152.1903 |  |  | 0.92469 | 0.012502 | 0.92469 | 0.012502 | 0.92469 | 0.012502
1.7583 | -87542.2 | 87542.2 | 1.7583 | -87435.8 | 87435.8 | 1.7583 | -79905.2 | 79905.2 |  |  | 0.92669 | 419.45 | 0.92669 | 419.45 | 0.92669 | 419.45 |  |  | 1.7583 | 410.674 | 1.7583 | 410.674 | 1.7583 | 410.674 |  |  |  | 1.7583 | 9475.2895 | 1.7583 | 9105.0505 | 1.7583 | 8127.8812 |  |  | 0.92669 | 0.012502 | 0.92669 | 0.012502 | 0.92669 | 0.012502
1.7603 | -87456.8 | 87456.8 | 1.7603 | -87351.5 | 87351.5 | 1.7603 | -79787.8 | 79787.8 |  |  | 0.92869 | 419.45 | 0.92869 | 419.45 | 0.92869 | 419.45 |  |  | 1.7603 | 410.66 | 1.7603 | 410.66 | 1.7603 | 410.66 |  |  |  | 1.7603 | 9449.6813 | 1.7603 | 9081.1415 | 1.7603 | 8102.7521 |  |  | 0.92869 | 0.012502 | 0.92869 | 0.012502 | 0.92869 | 0.012502
1.7623 | -87370.7 | 87370.7 | 1.7623 | -87266.5 | 87266.5 | 1.7623 | -79670 | 79670 |  |  | 0.93069 | 419.45 | 0.93069 | 419.45 | 0.93069 | 419.45 |  |  | 1.7623 | 410.646 | 1.7623 | 410.646 | 1.7623 | 410.646 |  |  |  | 1.7623 | 9425.1025 | 1.7623 | 9057.2392 | 1.7623 | 8077.664 |  |  | 0.93069 | 0.012502 | 0.93069 | 0.012502 | 0.93069 | 0.012503
1.7643 | -87284.4 | 87284.4 | 1.7643 | -87181.2 | 87181.2 | 1.7643 | -79552.2 | 79552.2 |  |  | 0.93269 | 419.45 | 0.93269 | 419.45 | 0.93269 | 419.45 |  |  | 1.7643 | 410.633 | 1.7643 | 410.633 | 1.7643 | 410.633 |  |  |  | 1.7643 | 9400.5816 | 1.7643 | 9033.3851 | 1.7643 | 8053.4724 |  |  | 0.93269 | 0.012502 | 0.93269 | 0.012502 | 0.93269 | 0.012503
1.7663 | -87199.4 | 87199.4 | 1.7663 | -87097.3 | 87097.3 | 1.7663 | -79435.9 | 79435.9 |  |  | 0.93469 | 419.45 | 0.93469 | 419.45 | 0.93469 | 419.45 |  |  | 1.7663 | 410.619 | 1.7663 | 410.619 | 1.7663 | 410.619 |  |  |  | 1.7663 | 9376.2796 | 1.7663 | 9009.7548 | 1.7663 | 8028.6942 |  |  | 0.93469 | 0.012502 | 0.93469 | 0.012502 | 0.93469 | 0.012503
1.7683 | -87114.9 | 87114.9 | 1.7683 | -87013.9 | 87013.9 | 1.7683 | -79320.2 | 79320.2 |  |  | 0.93668 | 419.45 | 0.93668 | 419.45 | 0.93668 | 419.45 |  |  | 1.7683 | 410.605 | 1.7683 | 410.605 | 1.7683 | 410.605 |  |  |  | 1.7683 | 9351.1056 | 1.7683 | 8985.3263 | 1.7683 | 8004.0565 |  |  | 0.93668 | 0.012502 | 0.93668 | 0.012502 | 0.93668 | 0.012503
1.7703 | -87029.6 | 87029.6 | 1.7703 | -86929.6 | 86929.6 | 1.7703 | -79204.1 | 79204.1 |  |  | 0.93868 | 419.45 | 0.93868 | 419.45 | 0.93868 | 419.45 |  |  | 1.7703 | 410.591 | 1.7703 | 410.591 | 1.7703 | 410.591 |  |  |  | 1.7703 | 9326.9317 | 1.7703 | 8961.8144 | 1.7703 | 7979.458 |  |  | 0.93868 | 0.012502 | 0.93868 | 0.012502 | 0.93868 | 0.012503
1.7723 | -86945.2 | 86945.2 | 1.7723 | -86846.4 | 86846.4 | 1.7723 | -79089 | 79089 |  |  | 0.94068 | 419.45 | 0.94068 | 419.45 | 0.94068 | 419.45 |  |  | 1.7723 | 410.577 | 1.7723 | 410.577 | 1.7723 | 410.577 |  |  |  | 1.7723 | 9301.9365 | 1.7723 | 8937.5733 | 1.7723 | 7955.0392 |  |  | 0.94068 | 0.012502 | 0.94068 | 0.012502 | 0.94068 | 0.012503
1.7743 | -86859.7 | 86859.7 | 1.7743 | -86762 | 86762 | 1.7743 | -78973.1 | 78973.1 |  |  | 0.94268 | 419.45 | 0.94268 | 419.45 | 0.94268 | 419.45 |  |  | 1.7743 | 410.564 | 1.7743 | 410.564 | 1.7743 | 410.564 |  |  |  | 1.7743 | 9278.8911 | 1.7743 | 8915.1254 | 1.7743 | 7931.4151 |  |  | 0.94268 | 0.012503 | 0.94268 | 0.012502 | 0.94268 | 0.012503
1.7763 | -86774 | 86774 | 1.7763 | -86677.3 | 86677.3 | 1.7763 | -78857.3 | 78857.3 |  |  | 0.94468 | 419.45 | 0.94468 | 419.45 | 0.94468 | 419.45 |  |  | 1.7763 | 410.55 | 1.7763 | 410.55 | 1.7763 | 410.55 |  |  |  | 1.7763 | 9253.9192 | 1.7763 | 8890.8914 | 1.7763 | 7907.0791 |  |  | 0.94468 | 0.012503 | 0.94468 | 0.012502 | 0.94468 | 0.012503
1.7783 | -86689.2 | 86689.2 | 1.7783 | -86593.7 | 86593.7 | 1.7783 | -78742.6 | 78742.6 |  |  | 0.94668 | 419.45 | 0.94668 | 419.45 | 0.94668 | 419.45 |  |  | 1.7783 | 410.536 | 1.7783 | 410.536 | 1.7783 | 410.536 |  |  |  | 1.7783 | 9230.1107 | 1.7783 | 8867.7624 | 1.7783 | 7883.7205 |  |  | 0.94668 | 0.012503 | 0.94668 | 0.012502 | 0.94668 | 0.012504
1.7803 | -86603.7 | 86603.7 | 1.7803 | -86509.2 | 86509.2 | 1.7803 | -78627.4 | 78627.4 |  |  | 0.94868 | 419.45 | 0.94868 | 419.45 | 0.94868 | 419.45 |  |  | 1.7803 | 410.522 | 1.7803 | 410.522 | 1.7803 | 410.522 |  |  |  | 1.7803 | 9205.3253 | 1.7803 | 8843.7129 | 1.7803 | 7859.5962 |  |  | 0.94868 | 0.012503 | 0.94868 | 0.012502 | 0.94868 | 0.012504
1.7823 | -86519.3 | 86519.3 | 1.7823 | -86426 | 86426 | 1.7823 | -78513.6 | 78513.6 |  |  | 0.95068 | 419.45 | 0.95068 | 419.45 | 0.95068 | 419.45 |  |  | 1.7823 | 410.508 | 1.7823 | 410.508 | 1.7823 | 410.508 |  |  |  | 1.7823 | 9180.7407 | 1.7823 | 8820.7798 | 1.7823 | 7835.6886 |  |  | 0.95068 | 0.012503 | 0.95068 | 0.012502 | 0.95068 | 0.012504
1.7843 | -86435.5 | 86435.5 | 1.7843 | -86343.3 | 86343.3 | 1.7843 | -78400.5 | 78400.5 |  |  | 0.95268 | 419.45 | 0.95268 | 419.45 | 0.95268 | 419.45 |  |  | 1.7843 | 410.494 | 1.7843 | 410.494 | 1.7843 | 410.494 |  |  |  | 1.7843 | 9157.273 | 1.7843 | 8797.0759 | 1.7843 | 7811.9271 |  |  | 0.95268 | 0.012503 | 0.95268 | 0.012502 | 0.95268 | 0.012504
1.7863 | -86350.5 | 86350.5 | 1.7863 | -86259.4 | 86259.4 | 1.7863 | -78286.5 | 78286.5 |  |  | 0.95468 | 419.45 | 0.95468 | 419.45 | 0.95468 | 419.45 |  |  | 1.7863 | 410.48 | 1.7863 | 410.48 | 1.7863 | 410.48 |  |  |  | 1.7863 | 9132.7869 | 1.7863 | 8774.2244 | 1.7863 | 7788.1516 |  |  | 0.95468 | 0.012503 | 0.95468 | 0.012502 | 0.95468 | 0.012504
1.7883 | -86265.1 | 86265.1 | 1.7883 | -86175.2 | 86175.2 | 1.7883 | -78172.5 | 78172.5 |  |  | 0.95668 | 419.45 | 0.95668 | 419.45 | 0.95668 | 419.45 |  |  | 1.7883 | 410.466 | 1.7883 | 410.466 | 1.7883 | 410.466 |  |  |  | 1.7883 | 9109.3031 | 1.7883 | 8750.528 | 1.7883 | 7764.4517 |  |  | 0.95668 | 0.012503 | 0.95668 | 0.012502 | 0.95668 | 0.012505
1.7903 | -86180.8 | 86180.8 | 1.7903 | -86091.9 | 86091.9 | 1.7903 | -78059.5 | 78059.5 |  |  | 0.95867 | 419.45 | 0.95867 | 419.45 | 0.95867 | 419.45 |  |  | 1.7903 | 410.452 | 1.7903 | 410.452 | 1.7903 | 410.452 |  |  |  | 1.7903 | 9085.0517 | 1.7903 | 8727.8893 | 1.7903 | 7740.9262 |  |  | 0.95867 | 0.012503 | 0.95867 | 0.012502 | 0.95867 | 0.012505
1.7923 | -86095.4 | 86095.4 | 1.7923 | -86007.7 | 86007.7 | 1.7923 | -77945.9 | 77945.9 |  |  | 0.96067 | 419.45 | 0.96067 | 419.45 | 0.96067 | 419.45 |  |  | 1.7923 | 410.438 | 1.7923 | 410.438 | 1.7923 | 410.438 |  |  |  | 1.7923 | 9061.7198 | 1.7923 | 8704.3518 | 1.7923 | 7718.18 |  |  | 0.96067 | 0.012503 | 0.96067 | 0.012503 | 0.96067 | 0.012505
1.7943 | -86009.7 | 86009.7 | 1.7943 | -85923.1 | 85923.1 | 1.7943 | -77832.1 | 77832.1 |  |  | 0.96267 | 419.45 | 0.96267 | 419.45 | 0.96267 | 419.451 |  |  | 1.7943 | 410.424 | 1.7943 | 410.424 | 1.7943 | 410.424 |  |  |  | 1.7943 | 9037.4803 | 1.7943 | 8681.7318 | 1.7943 | 7694.7207 |  |  | 0.96267 | 0.012504 | 0.96267 | 0.012503 | 0.96267 | 0.012506
1.7963 | -85925.2 | 85925.2 | 1.7963 | -85839.7 | 85839.7 | 1.7963 | -77719.7 | 77719.7 |  |  | 0.96467 | 419.45 | 0.96467 | 419.45 | 0.96467 | 419.451 |  |  | 1.7963 | 410.41 | 1.7963 | 410.41 | 1.7963 | 410.41 |  |  |  | 1.7963 | 9014.3936 | 1.7963 | 8659.306 | 1.7963 | 7671.4737 |  |  | 0.96467 | 0.012504 | 0.96467 | 0.012503 | 0.96467 | 0.012506
1.7983 | -85841.5 | 85841.5 | 1.7983 | -85757.1 | 85757.1 | 1.7983 | -77608.1 | 77608.1 |  |  | 0.96667 | 419.45 | 0.96667 | 419.45 | 0.96667 | 419.451 |  |  | 1.7983 | 410.396 | 1.7983 | 410.396 | 1.7983 | 410.396 |  |  |  | 1.7983 | 8990.5216 | 1.7983 | 8636.1631 | 1.7983 | 7648.3788 |  |  | 0.96667 | 0.012504 | 0.96667 | 0.012503 | 0.96667 | 0.012507
1.8002 | -85757.8 | 85757.8 | 1.8002 | -85674.6 | 85674.6 | 1.8002 | -77496.9 | 77496.9 |  |  | 0.96867 | 419.45 | 0.96867 | 419.45 | 0.96867 | 419.451 |  |  | 1.8002 | 410.381 | 1.8002 | 410.381 | 1.8002 | 410.381 |  |  |  | 1.8002 | 8966.7294 | 1.8002 | 8613.1095 | 1.8002 | 7624.6458 |  |  | 0.96867 | 0.012504 | 0.96867 | 0.012503 | 0.96867 | 0.012507
1.8022 | -85671.9 | 85671.9 | 1.8022 | -85589.8 | 85589.8 | 1.8022 | -77383.7 | 77383.7 |  |  | 0.97067 | 419.45 | 0.97067 | 419.451 | 0.97067 | 419.451 |  |  | 1.8022 | 410.367 | 1.8022 | 410.367 | 1.8022 | 410.367 |  |  |  | 1.8022 | 8942.7871 | 1.8022 | 8589.9037 | 1.8022 | 7602.289 |  |  | 0.97067 | 0.012504 | 0.97067 | 0.012503 | 0.97067 | 0.012508
1.8042 | -85587.5 | 85587.5 | 1.8042 | -85506.6 | 85506.6 | 1.8042 | -77272.2 | 77272.2 |  |  | 0.97267 | 419.45 | 0.97267 | 419.451 | 0.97267 | 419.451 |  |  | 1.8042 | 410.353 | 1.8042 | 410.353 | 1.8042 | 410.353 |  |  |  | 1.8042 | 8920.0104 | 1.8042 | 8567.7956 | 1.8042 | 7579.4213 |  |  | 0.97267 | 0.012504 | 0.97267 | 0.012503 | 0.97267 | 0.012508
1.8062 | -85503.5 | 85503.5 | 1.8062 | -85423.7 | 85423.7 | 1.8062 | -77161.1 | 77161.1 |  |  | 0.97467 | 419.45 | 0.97467 | 419.451 | 0.97467 | 419.451 |  |  | 1.8062 | 410.339 | 1.8062 | 410.339 | 1.8062 | 410.339 |  |  |  | 1.8062 | 8896.4208 | 1.8062 | 8544.9335 | 1.8062 | 7556.6644 |  |  | 0.97467 | 0.012504 | 0.97467 | 0.012503 | 0.97467 | 0.012509
1.8082 | -85417.2 | 85417.2 | 1.8082 | -85338.6 | 85338.6 | 1.8082 | -77048.2 | 77048.2 |  |  | 0.97667 | 419.45 | 0.97667 | 419.451 | 0.97667 | 419.451 |  |  | 1.8082 | 410.324 | 1.8082 | 410.324 | 1.8082 | 410.324 |  |  |  | 1.8082 | 8872.6706 | 1.8082 | 8521.9293 | 1.8082 | 7533.0661 |  |  | 0.97667 | 0.012505 | 0.97667 | 0.012503 | 0.97667 | 0.01251
1.8102 | -85332.5 | 85332.5 | 1.8102 | -85255 | 85255 | 1.8102 | -76936.9 | 76936.9 |  |  | 0.97866 | 419.45 | 0.97866 | 419.451 | 0.97866 | 419.451 |  |  | 1.8102 | 410.31 | 1.8102 | 410.31 | 1.8102 | 410.31 |  |  |  | 1.8102 | 8849.1652 | 1.8102 | 8499.1526 | 1.8102 | 7510.4354 |  |  | 0.97866 | 0.012505 | 0.97866 | 0.012503 | 0.97866 | 0.012511
1.8122 | -85248.5 | 85248.5 | 1.8122 | -85172.3 | 85172.3 | 1.8122 | -76826.6 | 76826.6 |  |  | 0.98066 | 419.45 | 0.98066 | 419.451 | 0.98066 | 419.452 |  |  | 1.8122 | 410.296 | 1.8122 | 410.296 | 1.8122 | 410.296 |  |  |  | 1.8122 | 8826.724 | 1.8122 | 8477.3863 | 1.8122 | 7488.7026 |  |  | 0.98066 | 0.012505 | 0.98066 | 0.012504 | 0.98066 | 0.012511
1.8142 | -85165 | 85165 | 1.8142 | -85089.9 | 85089.9 | 1.8142 | -76716.8 | 76716.8 |  |  | 0.98266 | 419.45 | 0.98266 | 419.451 | 0.98266 | 419.452 |  |  | 1.8142 | 410.282 | 1.8142 | 410.282 | 1.8142 | 410.282 |  |  |  | 1.8142 | 8803.4939 | 1.8142 | 8455.719 | 1.8142 | 7466.3552 |  |  | 0.98266 | 0.012505 | 0.98266 | 0.012504 | 0.98266 | 0.012512
1.8162 | -85080.4 | 85080.4 | 1.8162 | -85006.5 | 85006.5 | 1.8162 | -76606.3 | 76606.3 |  |  | 0.98466 | 419.45 | 0.98466 | 419.451 | 0.98466 | 419.452 |  |  | 1.8162 | 410.267 | 1.8162 | 410.267 | 1.8162 | 410.267 |  |  |  | 1.8162 | 8780.227 | 1.8162 | 8432.348 | 1.8162 | 7443.286 |  |  | 0.98466 | 0.012506 | 0.98466 | 0.012504 | 0.98466 | 0.012513
1.8182 | -84995.5 | 84995.5 | 1.8182 | -84922.7 | 84922.7 | 1.8182 | -76495.6 | 76495.6 |  |  | 0.98666 | 419.45 | 0.98666 | 419.451 | 0.98666 | 419.452 |  |  | 1.8182 | 410.253 | 1.8182 | 410.253 | 1.8182 | 410.253 |  |  |  | 1.8182 | 8757.006 | 1.8182 | 8410.6863 | 1.8182 | 7420.9934 |  |  | 0.98666 | 0.012506 | 0.98666 | 0.012504 | 0.98666 | 0.012514
1.8202 | -84911.5 | 84911.5 | 1.8202 | -84839.8 | 84839.8 | 1.8202 | -76386 | 76386 |  |  | 0.98866 | 419.451 | 0.98866 | 419.451 | 0.98866 | 419.452 |  |  | 1.8202 | 410.238 | 1.8202 | 410.238 | 1.8202 | 410.238 |  |  |  | 1.8202 | 8733.9539 | 1.8202 | 8387.5235 | 1.8202 | 7398.8764 |  |  | 0.98866 | 0.012506 | 0.98866 | 0.012504 | 0.98866 | 0.012515
1.8222 | -84826.7 | 84826.7 | 1.8222 | -84756.2 | 84756.2 | 1.8222 | -76275.8 | 76275.8 |  |  | 0.99066 | 419.451 | 0.99066 | 419.451 | 0.99066 | 419.452 |  |  | 1.8222 | 410.224 | 1.8222 | 410.224 | 1.8222 | 410.224 |  |  |  | 1.8222 | 8710.8955 | 1.8222 | 8366.0251 | 1.8222 | 7376.7698 |  |  | 0.99066 | 0.012507 | 0.99066 | 0.012504 | 0.99066 | 0.012516
1.8242 | -84743 | 84743 | 1.8242 | -84673.7 | 84673.7 | 1.8242 | -76166.9 | 76166.9 |  |  | 0.99266 | 419.451 | 0.99266 | 419.452 | 0.99266 | 419.453 |  |  | 1.8242 | 410.21 | 1.8242 | 410.21 | 1.8242 | 410.21 |  |  |  | 1.8242 | 8688.9162 | 1.8242 | 8343.8806 | 1.8242 | 7354.8571 |  |  | 0.99266 | 0.012507 | 0.99266 | 0.012504 | 0.99266 | 0.012517
1.8262 | -84659.7 | 84659.7 | 1.8262 | -84591.6 | 84591.6 | 1.8262 | -76058.6 | 76058.6 |  |  | 0.99466 | 419.451 | 0.99466 | 419.452 | 0.99466 | 419.453 |  |  | 1.8262 | 410.195 | 1.8262 | 410.195 | 1.8262 | 410.195 |  |  |  | 1.8262 | 8665.2712 | 1.8262 | 8321.8495 | 1.8262 | 7333.0698 |  |  | 0.99466 | 0.012507 | 0.99466 | 0.012505 | 0.99466 | 0.012518
1.8282 | -84575.4 | 84575.4 | 1.8282 | -84508.5 | 84508.5 | 1.8282 | -75949.5 | 75949.5 |  |  | 0.99665 | 419.451 | 0.99665 | 419.452 | 0.99665 | 419.453 |  |  | 1.8282 | 410.181 | 1.8282 | 410.181 | 1.8282 | 410.181 |  |  |  | 1.8282 | 8643.3725 | 1.8282 | 8300.609 | 1.8282 | 7311.2726 |  |  | 0.99665 | 0.012508 | 0.99665 | 0.012505 | 0.99665 | 0.012519
1.8302 | -84490.5 | 84490.5 | 1.8302 | -84424.7 | 84424.7 | 1.8302 | -75840.1 | 75840.1 |  |  | 0.99865 | 419.451 | 0.99865 | 419.452 | 0.99865 | 419.453 |  |  | 1.8302 | 410.166 | 1.8302 | 410.166 | 1.8302 | 410.166 |  |  |  | 1.8302 | 8619.7205 | 1.8302 | 8277.7429 | 1.8302 | 7288.8131 |  |  | 0.99865 | 0.012508 | 0.99865 | 0.012505 | 0.99865 | 0.012521
1.8322 | -84405.3 | 84405.3 | 1.8322 | -84340.7 | 84340.7 | 1.8322 | -75730.7 | 75730.7 |  |  | 1.0007 | 419.451 | 1.0007 | 419.452 | 1.0007 | 419.454 |  |  | 1.8322 | 410.152 | 1.8322 | 410.152 | 1.8322 | 410.152 |  |  |  | 1.8322 | 8597.871 | 1.8322 | 8256.5541 | 1.8322 | 7267.8215 |  |  | 1.0007 | 0.012509 | 1.0007 | 0.012505 | 1.0007 | 0.012522
1.8342 | -84321.3 | 84321.3 | 1.8342 | -84257.9 | 84257.9 | 1.8342 | -75622.6 | 75622.6 |  |  | 1.0027 | 419.451 | 1.0027 | 419.452 | 1.0027 | 419.454 |  |  | 1.8342 | 410.137 | 1.8342 | 410.137 | 1.8342 | 410.137 |  |  |  | 1.8342 | 8574.4661 | 1.8342 | 8233.9392 | 1.8342 | 7245.6261 |  |  | 1.0027 | 0.012509 | 1.0027 | 0.012506 | 1.0027 | 0.012524
1.8362 | -84237.7 | 84237.7 | 1.8362 | -84175.5 | 84175.5 | 1.8362 | -75515.1 | 75515.1 |  |  | 1.0047 | 419.451 | 1.0047 | 419.453 | 1.0047 | 419.454 |  |  | 1.8362 | 410.122 | 1.8362 | 410.122 | 1.8362 | 410.122 |  |  |  | 1.8362 | 8552.0508 | 1.8362 | 8212.2439 | 1.8362 | 7223.5604 |  |  | 1.0047 | 0.01251 | 1.0047 | 0.012506 | 1.0047 | 0.012525
1.8382 | -84153.3 | 84153.3 | 1.8382 | -84092.3 | 84092.3 | 1.8382 | -75407 | 75407 |  |  | 1.0067 | 419.451 | 1.0067 | 419.453 | 1.0067 | 419.455 |  |  | 1.8382 | 410.108 | 1.8382 | 410.108 | 1.8382 | 410.108 |  |  |  | 1.8382 | 8529.627 | 1.8382 | 8191.3403 | 1.8382 | 7202.1968 |  |  | 1.0067 | 0.01251 | 1.0067 | 0.012506 | 1.0067 | 0.012527
1.8402 | -84070 | 84070 | 1.8402 | -84010.2 | 84010.2 | 1.8402 | -75300.1 | 75300.1 |  |  | 1.0087 | 419.451 | 1.0087 | 419.453 | 1.0087 | 419.455 |  |  | 1.8402 | 410.093 | 1.8402 | 410.093 | 1.8402 | 410.093 |  |  |  | 1.8402 | 8507.3872 | 1.8402 | 8169.0198 | 1.8402 | 7181.0128 |  |  | 1.0087 | 0.012511 | 1.0087 | 0.012507 | 1.0087 | 0.012529
1.8422 | -83987 | 83987 | 1.8422 | -83928.4 | 83928.4 | 1.8422 | -75193.8 | 75193.8 |  |  | 1.0107 | 419.451 | 1.0107 | 419.453 | 1.0107 | 419.456 |  |  | 1.8422 | 410.079 | 1.8422 | 410.079 | 1.8422 | 410.079 |  |  |  | 1.8422 | 8486.1069 | 1.8422 | 8148.3883 | 1.8422 | 7159.9505 |  |  | 1.0107 | 0.012512 | 1.0107 | 0.012507 | 1.0107 | 0.01253
1.8442 | -83903 | 83903 | 1.8442 | -83845.6 | 83845.6 | 1.8442 | -75086.7 | 75086.7 |  |  | 1.0127 | 419.451 | 1.0127 | 419.453 | 1.0127 | 419.456 |  |  | 1.8442 | 410.064 | 1.8442 | 410.064 | 1.8442 | 410.064 |  |  |  | 1.8442 | 8463.0825 | 1.8442 | 8126.1485 | 1.8442 | 7138.1975 |  |  | 1.0127 | 0.012512 | 1.0127 | 0.012507 | 1.0127 | 0.012532
1.8462 | -83818.4 | 83818.4 | 1.8462 | -83762.2 | 83762.2 | 1.8462 | -74979.3 | 74979.3 |  |  | 1.0147 | 419.451 | 1.0147 | 419.454 | 1.0147 | 419.456 |  |  | 1.8462 | 410.049 | 1.8462 | 410.049 | 1.8462 | 410.049 |  |  |  | 1.8462 | 8440.9265 | 1.8462 | 8104.7121 | 1.8462 | 7117.1618 |  |  | 1.0147 | 0.012513 | 1.0147 | 0.012508 | 1.0147 | 0.012534
1.8482 | -83733.5 | 83733.5 | 1.8482 | -83678.5 | 83678.5 | 1.8482 | -74871.9 | 74871.9 |  |  | 1.0167 | 419.452 | 1.0167 | 419.454 | 1.0167 | 419.457 |  |  | 1.8482 | 410.034 | 1.8482 | 410.034 | 1.8482 | 410.034 |  |  |  | 1.8482 | 8417.9652 | 1.8482 | 8083.3172 | 1.8482 | 7095.5174 |  |  | 1.0167 | 0.012513 | 1.0167 | 0.012508 | 1.0167 | 0.012536
1.8502 | -83649.8 | 83649.8 | 1.8502 | -83596 | 83596 | 1.8502 | -74765.8 | 74765.8 |  |  | 1.0186 | 419.452 | 1.0186 | 419.454 | 1.0186 | 419.457 |  |  | 1.8502 | 410.02 | 1.8502 | 410.02 | 1.8502 | 410.02 |  |  |  | 1.8502 | 8396.8882 | 1.8502 | 8062.1082 | 1.8502 | 7075.4046 |  |  | 1.0186 | 0.012514 | 1.0186 | 0.012509 | 1.0186 | 0.012538
1.8522 | -83566.4 | 83566.4 | 1.8522 | -83513.8 | 83513.8 | 1.8522 | -74660.2 | 74660.2 |  |  | 1.0206 | 419.452 | 1.0206 | 419.455 | 1.0206 | 419.458 |  |  | 1.8522 | 410.005 | 1.8522 | 410.005 | 1.8522 | 410.005 |  |  |  | 1.8522 | 8374.2259 | 1.8522 | 8040.9975 | 1.8522 | 7054.0627 |  |  | 1.0206 | 0.012515 | 1.0206 | 0.012509 | 1.0206 | 0.012541
1.8542 | -83482.3 | 83482.3 | 1.8542 | -83430.9 | 83430.9 | 1.8542 | -74554.1 | 74554.1 |  |  | 1.0226 | 419.452 | 1.0226 | 419.455 | 1.0226 | 419.458 |  |  | 1.8542 | 409.99 | 1.8542 | 409.99 | 1.8542 | 409.99 |  |  |  | 1.8542 | 8352.4062 | 1.8542 | 8019.1176 | 1.8542 | 7032.7422 |  |  | 1.0226 | 0.012516 | 1.0226 | 0.01251 | 1.0226 | 0.012543
1.8562 | -83399 | 83399 | 1.8562 | -83348.8 | 83348.8 | 1.8562 | -74449 | 74449 |  |  | 1.0246 | 419.452 | 1.0246 | 419.455 | 1.0246 | 419.459 |  |  | 1.8562 | 409.975 | 1.8562 | 409.975 | 1.8562 | 409.975 |  |  |  | 1.8562 | 8329.9041 | 1.8562 | 7998.1576 | 1.8562 | 7012.2445 |  |  | 1.0246 | 0.012516 | 1.0246 | 0.01251 | 1.0246 | 0.012545
1.8582 | -83314.6 | 83314.6 | 1.8582 | -83265.8 | 83265.8 | 1.8582 | -74343.2 | 74343.2 |  |  | 1.0266 | 419.452 | 1.0266 | 419.456 | 1.0266 | 419.46 |  |  | 1.8582 | 409.96 | 1.8582 | 409.96 | 1.8582 | 409.96 |  |  |  | 1.8582 | 8308.197 | 1.8582 | 7977.1795 | 1.8582 | 6991.0852 |  |  | 1.0266 | 0.012517 | 1.0266 | 0.012511 | 1.0266 | 0.012548
1.8602 | -83230 | 83230 | 1.8602 | -83182.4 | 83182.4 | 1.8602 | -74237.4 | 74237.4 |  |  | 1.0286 | 419.452 | 1.0286 | 419.456 | 1.0286 | 419.46 |  |  | 1.8602 | 409.946 | 1.8602 | 409.946 | 1.8602 | 409.946 |  |  |  | 1.8602 | 8286.5392 | 1.8602 | 7956.2315 | 1.8602 | 6971.3025 |  |  | 1.0286 | 0.012518 | 1.0286 | 0.012512 | 1.0286 | 0.012551
1.8622 | -83146.4 | 83146.4 | 1.8622 | -83100.1 | 83100.1 | 1.8622 | -74132.7 | 74132.7 |  |  | 1.0306 | 419.453 | 1.0306 | 419.456 | 1.0306 | 419.461 |  |  | 1.8622 | 409.931 | 1.8622 | 409.931 | 1.8622 | 409.931 |  |  |  | 1.8622 | 8265.0497 | 1.8622 | 7935.4565 | 1.8622 | 6950.375 |  |  | 1.0306 | 0.012519 | 1.0306 | 0.012512 | 1.0306 | 0.012554
1.8642 | -83063.5 | 83063.5 | 1.8642 | -83018.4 | 83018.4 | 1.8642 | -74028.7 | 74028.7 |  |  | 1.0326 | 419.453 | 1.0326 | 419.457 | 1.0326 | 419.461 |  |  | 1.8642 | 409.916 | 1.8642 | 409.916 | 1.8642 | 409.916 |  |  |  | 1.8642 | 8242.8798 | 1.8642 | 7914.806 | 1.8642 | 6929.5797 |  |  | 1.0326 | 0.01252 | 1.0326 | 0.012513 | 1.0326 | 0.012556
1.8662 | -82980.8 | 82980.8 | 1.8662 | -82937 | 82937 | 1.8662 | -73925.3 | 73925.3 |  |  | 1.0346 | 419.453 | 1.0346 | 419.457 | 1.0346 | 419.462 |  |  | 1.8662 | 409.901 | 1.8662 | 409.901 | 1.8662 | 409.901 |  |  |  | 1.8662 | 8221.6189 | 1.8662 | 7893.4996 | 1.8662 | 6909.5523 |  |  | 1.0346 | 0.012521 | 1.0346 | 0.012514 | 1.0346 | 0.012559
1.8682 | -82897.2 | 82897.2 | 1.8682 | -82854.6 | 82854.6 | 1.8682 | -73821.2 | 73821.2 |  |  | 1.0366 | 419.453 | 1.0366 | 419.458 | 1.0366 | 419.463 |  |  | 1.8682 | 409.886 | 1.8682 | 409.886 | 1.8682 | 409.886 |  |  |  | 1.8682 | 8200.3363 | 1.8682 | 7872.919 | 1.8682 | 6888.8764 |  |  | 1.0366 | 0.012522 | 1.0366 | 0.012514 | 1.0366 | 0.012562
1.8702 | -82812.9 | 82812.9 | 1.8702 | -82771.6 | 82771.6 | 1.8702 | -73716.7 | 73716.7 |  |  | 1.0386 | 419.453 | 1.0386 | 419.458 | 1.0386 | 419.464 |  |  | 1.8702 | 409.871 | 1.8702 | 409.871 | 1.8702 | 409.871 |  |  |  | 1.8702 | 8178.2441 | 1.8702 | 7851.6031 | 1.8702 | 6868.8688 |  |  | 1.0386 | 0.012523 | 1.0386 | 0.012515 | 1.0386 | 0.012566
1.8722 | -82728.4 | 82728.4 | 1.8722 | -82688.4 | 82688.4 | 1.8722 | -73612.2 | 73612.2 |  |  | 1.0406 | 419.453 | 1.0406 | 419.459 | 1.0406 | 419.464 |  |  | 1.8722 | 409.856 | 1.8722 | 409.856 | 1.8722 | 409.856 |  |  |  | 1.8722 | 8157.0105 | 1.8722 | 7831.0825 | 1.8722 | 6848.2836 |  |  | 1.0406 | 0.012524 | 1.0406 | 0.012516 | 1.0406 | 0.012569
1.8742 | -82645 | 82645 | 1.8742 | -82606.2 | 82606.2 | 1.8742 | -73508.8 | 73508.8 |  |  | 1.0426 | 419.454 | 1.0426 | 419.459 | 1.0426 | 419.465 |  |  | 1.8742 | 409.841 | 1.8742 | 409.841 | 1.8742 | 409.841 |  |  |  | 1.8742 | 8135.1511 | 1.8742 | 7810.7224 | 1.8742 | 6828.4998 |  |  | 1.0426 | 0.012525 | 1.0426 | 0.012517 | 1.0426 | 0.012572
1.8762 | -82561.9 | 82561.9 | 1.8762 | -82524.4 | 82524.4 | 1.8762 | -73406.1 | 73406.1 |  |  | 1.0446 | 419.454 | 1.0446 | 419.459 | 1.0446 | 419.466 |  |  | 1.8762 | 409.826 | 1.8762 | 409.826 | 1.8762 | 409.826 |  |  |  | 1.8762 | 8114.1916 | 1.8762 | 7789.73 | 1.8762 | 6808.2081 |  |  | 1.0446 | 0.012526 | 1.0446 | 0.012517 | 1.0446 | 0.012576
1.8782 | -82478.1 | 82478.1 | 1.8782 | -82441.8 | 82441.8 | 1.8782 | -73302.8 | 73302.8 |  |  | 1.0466 | 419.454 | 1.0466 | 419.46 | 1.0466 | 419.467 |  |  | 1.8782 | 409.81 | 1.8782 | 409.81 | 1.8782 | 409.81 |  |  |  | 1.8782 | 8091.6413 | 1.8782 | 7768.7335 | 1.8782 | 6787.9248 |  |  | 1.0466 | 0.012527 | 1.0466 | 0.012518 | 1.0466 | 0.012579
1.8802 | -82395 | 82395 | 1.8802 | -82360 | 82360 | 1.8802 | -73200.5 | 73200.5 |  |  | 1.0486 | 419.454 | 1.0486 | 419.461 | 1.0486 | 419.468 |  |  | 1.8802 | 409.795 | 1.8802 | 409.795 | 1.8802 | 409.795 |  |  |  | 1.8802 | 8070.8199 | 1.8802 | 7748.6123 | 1.8802 | 6767.7977 |  |  | 1.0486 | 0.012528 | 1.0486 | 0.012519 | 1.0486 | 0.012583
1.8822 | -82311 | 82311 | 1.8822 | -82277.2 | 82277.2 | 1.8822 | -73097.5 | 73097.5 |  |  | 1.0506 | 419.454 | 1.0506 | 419.461 | 1.0506 | 419.469 |  |  | 1.8822 | 409.78 | 1.8822 | 409.78 | 1.8822 | 409.78 |  |  |  | 1.8822 | 8049.1883 | 1.8822 | 7727.7355 | 1.8822 | 6747.6692 |  |  | 1.0506 | 0.01253 | 1.0506 | 0.01252 | 1.0506 | 0.012587
1.8842 | -82226.9 | 82226.9 | 1.8842 | -82194.4 | 82194.4 | 1.8842 | -72994.6 | 72994.6 |  |  | 1.0526 | 419.455 | 1.0526 | 419.462 | 1.0526 | 419.47 |  |  | 1.8842 | 409.765 | 1.8842 | 409.765 | 1.8842 | 409.765 |  |  |  | 1.8842 | 8028.4027 | 1.8842 | 7707.6519 | 1.8842 | 6728.233 |  |  | 1.0526 | 0.012531 | 1.0526 | 0.012521 | 1.0526 | 0.012591
1.8862 | -82144.9 | 82144.9 | 1.8862 | -82113.6 | 82113.6 | 1.8862 | -72893.8 | 72893.8 |  |  | 1.0546 | 419.455 | 1.0546 | 419.462 | 1.0546 | 419.471 |  |  | 1.8862 | 409.75 | 1.8862 | 409.75 | 1.8862 | 409.75 |  |  |  | 1.8862 | 8007.8865 | 1.8862 | 7687.8195 | 1.8862 | 6708.43 |  |  | 1.0546 | 0.012532 | 1.0546 | 0.012522 | 1.0546 | 0.012595
1.8882 | -82061.5 | 82061.5 | 1.8882 | -82031.5 | 82031.5 | 1.8882 | -72791.9 | 72791.9 |  |  | 1.0566 | 419.455 | 1.0566 | 419.463 | 1.0566 | 419.472 |  |  | 1.8882 | 409.734 | 1.8882 | 409.734 | 1.8882 | 409.734 |  |  |  | 1.8882 | 7985.7435 | 1.8882 | 7666.4953 | 1.8882 | 6688.5877 |  |  | 1.0566 | 0.012533 | 1.0566 | 0.012523 | 1.0566 | 0.012599
1.8902 | -81977.7 | 81977.7 | 1.8902 | -81949 | 81949 | 1.8902 | -72689.9 | 72689.9 |  |  | 1.0586 | 419.455 | 1.0586 | 419.464 | 1.0586 | 419.473 |  |  | 1.8902 | 409.719 | 1.8902 | 409.719 | 1.8902 | 409.719 |  |  |  | 1.8902 | 7965.1866 | 1.8902 | 7646.6362 | 1.8902 | 6668.7982 |  |  | 1.0586 | 0.012535 | 1.0586 | 0.012524 | 1.0586 | 0.012603
1.8922 | -81894.7 | 81894.7 | 1.8922 | -81867.3 | 81867.3 | 1.8922 | -72588.8 | 72588.8 |  |  | 1.0606 | 419.456 | 1.0606 | 419.464 | 1.0606 | 419.474 |  |  | 1.8922 | 409.704 | 1.8922 | 409.704 | 1.8922 | 409.704 |  |  |  | 1.8922 | 7944.0004 | 1.8922 | 7626.9145 | 1.8922 | 6649.7618 |  |  | 1.0606 | 0.012536 | 1.0606 | 0.012526 | 1.0606 | 0.012608
1.8942 | -81811 | 81811 | 1.8942 | -81784.8 | 81784.8 | 1.8942 | -72487.3 | 72487.3 |  |  | 1.0626 | 419.456 | 1.0626 | 419.465 | 1.0626 | 419.475 |  |  | 1.8942 | 409.689 | 1.8942 | 409.689 | 1.8942 | 409.689 |  |  |  | 1.8942 | 7923.5835 | 1.8942 | 7606.4732 | 1.8942 | 6630.1381 |  |  | 1.0626 | 0.012538 | 1.0626 | 0.012527 | 1.0626 | 0.012612
1.8962 | -81728.2 | 81728.2 | 1.8962 | -81703.3 | 81703.3 | 1.8962 | -72386.8 | 72386.8 |  |  | 1.0646 | 419.456 | 1.0646 | 419.466 | 1.0646 | 419.477 |  |  | 1.8962 | 409.673 | 1.8962 | 409.673 | 1.8962 | 409.673 |  |  |  | 1.8962 | 7901.7886 | 1.8962 | 7586.1931 | 1.8962 | 6610.6667 |  |  | 1.0646 | 0.012539 | 1.0646 | 0.012528 | 1.0646 | 0.012617
1.8982 | -81645.7 | 81645.7 | 1.8982 | -81622.2 | 81622.2 | 1.8982 | -72286.8 | 72286.8 |  |  | 1.0666 | 419.456 | 1.0666 | 419.466 | 1.0666 | 419.478 |  |  | 1.8982 | 409.658 | 1.8982 | 409.658 | 1.8982 | 409.658 |  |  |  | 1.8982 | 7881.6198 | 1.8982 | 7566.7192 | 1.8982 | 6591.3012 |  |  | 1.0666 | 0.012541 | 1.0666 | 0.012529 | 1.0666 | 0.012622
1.9002 | -81562.3 | 81562.3 | 1.9002 | -81540.1 | 81540.1 | 1.9002 | -72186.1 | 72186.1 |  |  | 1.0686 | 419.457 | 1.0686 | 419.467 | 1.0686 | 419.479 |  |  | 1.9002 | 409.642 | 1.9002 | 409.642 | 1.9002 | 409.642 |  |  |  | 1.9002 | 7860.6689 | 1.9002 | 7545.8171 | 1.9002 | 6571.9319 |  |  | 1.0686 | 0.012542 | 1.0686 | 0.01253 | 1.0686 | 0.012627
1.9022 | -81478.5 | 81478.5 | 1.9022 | -81457.6 | 81457.6 | 1.9022 | -72085.3 | 72085.3 |  |  | 1.0706 | 419.457 | 1.0706 | 419.468 | 1.0706 | 419.48 |  |  | 1.9022 | 409.627 | 1.9022 | 409.627 | 1.9022 | 409.627 |  |  |  | 1.9022 | 7839.7479 | 1.9022 | 7526.342 | 1.9022 | 6553.2091 |  |  | 1.0706 | 0.012544 | 1.0706 | 0.012532 | 1.0706 | 0.012632
1.9042 | -81395.7 | 81395.7 | 1.9042 | -81376.1 | 81376.1 | 1.9042 | -71985.6 | 71985.6 |  |  | 1.0726 | 419.457 | 1.0726 | 419.469 | 1.0726 | 419.482 |  |  | 1.9042 | 409.612 | 1.9042 | 409.612 | 1.9042 | 409.612 |  |  |  | 1.9042 | 7819.7425 | 1.9042 | 7507.0203 | 1.9042 | 6534.0474 |  |  | 1.0726 | 0.012545 | 1.0726 | 0.012533 | 1.0726 | 0.012637
1.9062 | -81313.3 | 81313.3 | 1.9062 | -81294.9 | 81294.9 | 1.9062 | -71886.4 | 71886.4 |  |  | 1.0746 | 419.458 | 1.0746 | 419.469 | 1.0746 | 419.483 |  |  | 1.9062 | 409.596 | 1.9062 | 409.596 | 1.9062 | 409.596 |  |  |  | 1.9062 | 7798.3408 | 1.9062 | 7487.0971 | 1.9062 | 6514.99 |  |  | 1.0746 | 0.012547 | 1.0746 | 0.012535 | 1.0746 | 0.012642
1.9082 | -81229.9 | 81229.9 | 1.9082 | -81212.9 | 81212.9 | 1.9082 | -71786.5 | 71786.5 |  |  | 1.0766 | 419.458 | 1.0766 | 419.47 | 1.0766 | 419.484 |  |  | 1.9082 | 409.581 | 1.9082 | 409.581 | 1.9082 | 409.581 |  |  |  | 1.9082 | 7778.4066 | 1.9082 | 7467.1662 | 1.9082 | 6495.928 |  |  | 1.0766 | 0.012549 | 1.0766 | 0.012536 | 1.0766 | 0.012648
1.9102 | -81146.1 | 81146.1 | 1.9102 | -81130.4 | 81130.4 | 1.9102 | -71686.5 | 71686.5 |  |  | 1.0786 | 419.458 | 1.0786 | 419.471 | 1.0786 | 419.486 |  |  | 1.9102 | 409.565 | 1.9102 | 409.565 | 1.9102 | 409.565 |  |  |  | 1.9102 | 7757.0118 | 1.9102 | 7447.2554 | 1.9102 | 6476.9154 |  |  | 1.0786 | 0.012551 | 1.0786 | 0.012538 | 1.0786 | 0.012653
1.9122 | -81063.3 | 81063.3 | 1.9122 | -81048.9 | 81048.9 | 1.9122 | -71587.6 | 71587.6 |  |  | 1.0806 | 419.459 | 1.0806 | 419.472 | 1.0806 | 419.487 |  |  | 1.9122 | 409.55 | 1.9122 | 409.55 | 1.9122 | 409.55 |  |  |  | 1.9122 | 7737.2626 | 1.9122 | 7428.1826 | 1.9122 | 6458.0604 |  |  | 1.0806 | 0.012553 | 1.0806 | 0.012539 | 1.0806 | 0.012659
1.9142 | -80980.9 | 80980.9 | 1.9142 | -80967.8 | 80967.8 | 1.9142 | -71489.2 | 71489.2 |  |  | 1.0826 | 419.459 | 1.0826 | 419.473 | 1.0826 | 419.489 |  |  | 1.9142 | 409.534 | 1.9142 | 409.534 | 1.9142 | 409.534 |  |  |  | 1.9142 | 7716.8763 | 1.9142 | 7407.85 | 1.9142 | 6439.3082 |  |  | 1.0826 | 0.012554 | 1.0826 | 0.012541 | 1.0826 | 0.012665
1.9162 | -80897.5 | 80897.5 | 1.9162 | -80885.8 | 80885.8 | 1.9162 | -71390.1 | 71390.1 |  |  | 1.0846 | 419.459 | 1.0846 | 419.474 | 1.0846 | 419.49 |  |  | 1.9162 | 409.518 | 1.9162 | 409.518 | 1.9162 | 409.518 |  |  |  | 1.9162 | 7695.7287 | 1.9162 | 7388.1805 | 1.9162 | 6419.973 |  |  | 1.0846 | 0.012556 | 1.0846 | 0.012543 | 1.0846 | 0.01267
1.9182 | -80813.7 | 80813.7 | 1.9182 | -80803.4 | 80803.4 | 1.9182 | -71290.9 | 71290.9 |  |  | 1.0866 | 419.46 | 1.0866 | 419.475 | 1.0866 | 419.492 |  |  | 1.9182 | 409.503 | 1.9182 | 409.503 | 1.9182 | 409.503 |  |  |  | 1.9182 | 7676.0733 | 1.9182 | 7369.2111 | 1.9182 | 6401.8409 |  |  | 1.0866 | 0.012558 | 1.0866 | 0.012544 | 1.0866 | 0.012676
1.9202 | -80731 | 80731 | 1.9202 | -80722 | 80722 | 1.9202 | -71192.8 | 71192.8 |  |  | 1.0886 | 419.46 | 1.0886 | 419.476 | 1.0886 | 419.494 |  |  | 1.9202 | 409.487 | 1.9202 | 409.487 | 1.9202 | 409.487 |  |  |  | 1.9202 | 7655.1299 | 1.9202 | 7349.7223 | 1.9202 | 6383.287 |  |  | 1.0886 | 0.01256 | 1.0886 | 0.012546 | 1.0886 | 0.012683
1.9222 | -80648.5 | 80648.5 | 1.9222 | -80640.9 | 80640.9 | 1.9222 | -71095.1 | 71095.1 |  |  | 1.0906 | 419.461 | 1.0906 | 419.477 | 1.0906 | 419.495 |  |  | 1.9222 | 409.471 | 1.9222 | 409.471 | 1.9222 | 409.471 |  |  |  | 1.9222 | 7634.9995 | 1.9222 | 7329.6582 | 1.9222 | 6364.2557 |  |  | 1.0906 | 0.012562 | 1.0906 | 0.012548 | 1.0906 | 0.012689
1.9242 | -80565.4 | 80565.4 | 1.9242 | -80559.1 | 80559.1 | 1.9242 | -70997 | 70997 |  |  | 1.0926 | 419.461 | 1.0926 | 419.478 | 1.0926 | 419.497 |  |  | 1.9242 | 409.456 | 1.9242 | 409.456 | 1.9242 | 409.456 |  |  |  | 1.9242 | 7615.5969 | 1.9242 | 7310.9266 | 1.9242 | 6346.3842 |  |  | 1.0926 | 0.012564 | 1.0926 | 0.01255 | 1.0926 | 0.012695
1.9262 | -80482.9 | 80482.9 | 1.9262 | -80478 | 80478 | 1.9262 | -70899.7 | 70899.7 |  |  | 1.0946 | 419.461 | 1.0946 | 419.479 | 1.0946 | 419.499 |  |  | 1.9262 | 409.44 | 1.9262 | 409.44 | 1.9262 | 409.44 |  |  |  | 1.9262 | 7594.8759 | 1.9262 | 7291.6553 | 1.9262 | 6327.5056 |  |  | 1.0946 | 0.012567 | 1.0946 | 0.012552 | 1.0946 | 0.012702
1.9282 | -80399.7 | 80399.7 | 1.9282 | -80396.1 | 80396.1 | 1.9282 | -70801.9 | 70801.9 |  |  | 1.0966 | 419.462 | 1.0966 | 419.48 | 1.0966 | 419.501 |  |  | 1.9282 | 409.424 | 1.9282 | 409.424 | 1.9282 | 409.424 |  |  |  | 1.9282 | 7574.8728 | 1.9282 | 7271.7167 | 1.9282 | 6309.2051 |  |  | 1.0966 | 0.012569 | 1.0966 | 0.012554 | 1.0966 | 0.012708
1.9302 | -80317.4 | 80317.4 | 1.9302 | -80315.2 | 80315.2 | 1.9302 | -70705.1 | 70705.1 |  |  | 1.0986 | 419.462 | 1.0986 | 419.481 | 1.0986 | 419.502 |  |  | 1.9302 | 409.408 | 1.9302 | 409.408 | 1.9302 | 409.408 |  |  |  | 1.9302 | 7554.3078 | 1.9302 | 7252.5917 | 1.9302 | 6291.049 |  |  | 1.0986 | 0.012571 | 1.0986 | 0.012556 | 1.0986 | 0.012715
1.9322 | -80235.2 | 80235.2 | 1.9322 | -80234.3 | 80234.3 | 1.9322 | -70608.5 | 70608.5 |  |  | 1.1006 | 419.463 | 1.1006 | 419.482 | 1.1006 | 419.504 |  |  | 1.9322 | 409.393 | 1.9322 | 409.393 | 1.9322 | 409.393 |  |  |  | 1.9322 | 7535.2367 | 1.9322 | 7234.1809 | 1.9322 | 6272.9655 |  |  | 1.1006 | 0.012573 | 1.1006 | 0.012558 | 1.1006 | 0.012722
1.9342 | -80151.1 | 80151.1 | 1.9342 | -80151.5 | 80151.5 | 1.9342 | -70510.5 | 70510.5 |  |  | 1.1026 | 419.463 | 1.1026 | 419.483 | 1.1026 | 419.506 |  |  | 1.9342 | 409.377 | 1.9342 | 409.377 | 1.9342 | 409.377 |  |  |  | 1.9342 | 7515.3399 | 1.9342 | 7215.0059 | 1.9342 | 6254.8124 |  |  | 1.1026 | 0.012576 | 1.1026 | 0.01256 | 1.1026 | 0.012729
1.9362 | -80068.2 | 80068.2 | 1.9362 | -80070 | 80070 | 1.9362 | -70413.7 | 70413.7 |  |  | 1.1046 | 419.464 | 1.1046 | 419.484 | 1.1046 | 419.508 |  |  | 1.9362 | 409.361 | 1.9362 | 409.361 | 1.9362 | 409.361 |  |  |  | 1.9362 | 7494.9172 | 1.9362 | 7195.363 | 1.9362 | 6236.2678 |  |  | 1.1046 | 0.012578 | 1.1046 | 0.012562 | 1.1046 | 0.012736
1.9382 | -79985.9 | 79985.9 | 1.9382 | -79989.1 | 79989.1 | 1.9382 | -70317.7 | 70317.7 |  |  | 1.1066 | 419.464 | 1.1066 | 419.485 | 1.1066 | 419.51 |  |  | 1.9382 | 409.345 | 1.9382 | 409.345 | 1.9382 | 409.345 |  |  |  | 1.9382 | 7475.3178 | 1.9382 | 7176.4848 | 1.9382 | 6218.4029 |  |  | 1.1066 | 0.01258 | 1.1066 | 0.012564 | 1.1066 | 0.012744
1.9402 | -79904 | 79904 | 1.9402 | -79908.4 | 79908.4 | 1.9402 | -70222.1 | 70222.1 |  |  | 1.1086 | 419.465 | 1.1086 | 419.487 | 1.1086 | 419.512 |  |  | 1.9402 | 409.329 | 1.9402 | 409.329 | 1.9402 | 409.329 |  |  |  | 1.9402 | 7455.8179 | 1.9402 | 7157.6854 | 1.9402 | 6200.6269 |  |  | 1.1086 | 0.012583 | 1.1086 | 0.012566 | 1.1086 | 0.012751
1.9422 | -79821 | 79821 | 1.9422 | -79826.8 | 79826.8 | 1.9422 | -70125.8 | 70125.8 |  |  | 1.1106 | 419.465 | 1.1106 | 419.488 | 1.1106 | 419.514 |  |  | 1.9422 | 409.313 | 1.9422 | 409.313 | 1.9422 | 409.313 |  |  |  | 1.9422 | 7435.5845 | 1.9422 | 7138.866 | 1.9422 | 6182.2975 |  |  | 1.1106 | 0.012585 | 1.1106 | 0.012568 | 1.1106 | 0.012759
1.9442 | -79737.9 | 79737.9 | 1.9442 | -79745.1 | 79745.1 | 1.9442 | -70029.5 | 70029.5 |  |  | 1.1126 | 419.466 | 1.1126 | 419.489 | 1.1126 | 419.516 |  |  | 1.9442 | 409.297 | 1.9442 | 409.297 | 1.9442 | 409.297 |  |  |  | 1.9442 | 7416.0993 | 1.9442 | 7119.4625 | 1.9442 | 6164.5687 |  |  | 1.1126 | 0.012588 | 1.1126 | 0.012571 | 1.1126 | 0.012767
1.9462 | -79656.7 | 79656.7 | 1.9462 | -79665.2 | 79665.2 | 1.9462 | -69935.2 | 69935.2 |  |  | 1.1146 | 419.466 | 1.1146 | 419.49 | 1.1146 | 419.518 |  |  | 1.9462 | 409.281 | 1.9462 | 409.281 | 1.9462 | 409.281 |  |  |  | 1.9462 | 7396.1653 | 1.9462 | 7100.9181 | 1.9462 | 6147.0686 |  |  | 1.1146 | 0.01259 | 1.1146 | 0.012573 | 1.1146 | 0.012774
1.9482 | -79574.2 | 79574.2 | 1.9482 | -79584.1 | 79584.1 | 1.9482 | -69839.8 | 69839.8 |  |  | 1.1166 | 419.467 | 1.1166 | 419.492 | 1.1166 | 419.52 |  |  | 1.9482 | 409.265 | 1.9482 | 409.265 | 1.9482 | 409.265 |  |  |  | 1.9482 | 7376.861 | 1.9482 | 7082.3262 | 1.9482 | 6128.9864 |  |  | 1.1166 | 0.012593 | 1.1166 | 0.012576 | 1.1166 | 0.012782
1.9502 | -79491.4 | 79491.4 | 1.9502 | -79502.6 | 79502.6 | 1.9502 | -69744.3 | 69744.3 |  |  | 1.1186 | 419.467 | 1.1186 | 419.493 | 1.1186 | 419.523 |  |  | 1.9502 | 409.249 | 1.9502 | 409.249 | 1.9502 | 409.249 |  |  |  | 1.9502 | 7357.5898 | 1.9502 | 7063.7583 | 1.9502 | 6111.4879 |  |  | 1.1186 | 0.012596 | 1.1186 | 0.012578 | 1.1186 | 0.01279
1.9522 | -79409.1 | 79409.1 | 1.9522 | -79421.7 | 79421.7 | 1.9522 | -69649.6 | 69649.6 |  |  | 1.1206 | 419.468 | 1.1206 | 419.494 | 1.1206 | 419.525 |  |  | 1.9522 | 409.233 | 1.9522 | 409.233 | 1.9522 | 409.233 |  |  |  | 1.9522 | 7337.7472 | 1.9522 | 7044.678 | 1.9522 | 6094.1115 |  |  | 1.1206 | 0.012599 | 1.1206 | 0.012581 | 1.1206 | 0.012799
1.9542 | -79326.2 | 79326.2 | 1.9542 | -79340.2 | 79340.2 | 1.9542 | -69554.4 | 69554.4 |  |  | 1.1226 | 419.468 | 1.1226 | 419.496 | 1.1226 | 419.527 |  |  | 1.9542 | 409.217 | 1.9542 | 409.217 | 1.9542 | 409.217 |  |  |  | 1.9542 | 7318.5903 | 1.9542 | 7026.231 | 1.9542 | 6076.2121 |  |  | 1.1226 | 0.012601 | 1.1226 | 0.012583 | 1.1226 | 0.012807
1.9562 | -79244.1 | 79244.1 | 1.9562 | -79259.5 | 79259.5 | 1.9562 | -69460.2 | 69460.2 |  |  | 1.1226 | 419.468 | 1.1226 | 419.496 | 1.1226 | 419.527 |  |  | 1.9562 | 409.201 | 1.9562 | 409.201 | 1.9562 | 409.201 |  |  |  | 1.9562 | 7299.5671 | 1.9562 | 7007.9134 | 1.9562 | 6058.9846 |  |  | 1.1226 | 0.012601 | 1.1226 | 0.012583 | 1.1226 | 0.012807
1.9582 | -79162.4 | 79162.4 | 1.9582 | -79179.1 | 79179.1 | 1.9582 | -69366.4 | 69366.4 |  |  | 1.1246 | 419.469 | 1.1246 | 419.497 | 1.1246 | 419.529 |  |  | 1.9582 | 409.185 | 1.9582 | 409.185 | 1.9582 | 409.185 |  |  |  | 1.9582 | 7279.9706 | 1.9582 | 6989.6804 | 1.9582 | 6041.843 |  |  | 1.1246 | 0.012604 | 1.1246 | 0.012586 | 1.1246 | 0.012815
1.9602 | -79079.7 | 79079.7 | 1.9602 | -79097.8 | 79097.8 | 1.9602 | -69272 | 69272 |  |  | 1.1266 | 419.469 | 1.1266 | 419.498 | 1.1266 | 419.532 |  |  | 1.9602 | 409.168 | 1.9602 | 409.168 | 1.9602 | 409.168 |  |  |  | 1.9602 | 7260.347 | 1.9602 | 6970.8117 | 1.9602 | 6023.6522 |  |  | 1.1266 | 0.012607 | 1.1266 | 0.012589 | 1.1266 | 0.012824
1.9622 | -78996.7 | 78996.7 | 1.9622 | -79016.2 | 79016.2 | 1.9622 | -69177.5 | 69177.5 |  |  | 1.1286 | 419.47 | 1.1286 | 419.5 | 1.1286 | 419.534 |  |  | 1.9622 | 409.152 | 1.9622 | 409.152 | 1.9622 | 409.152 |  |  |  | 1.9622 | 7240.7608 | 1.9622 | 6951.9796 | 1.9622 | 6006.5555 |  |  | 1.1286 | 0.01261 | 1.1286 | 0.012591 | 1.1286 | 0.012832
1.9642 | -78914.5 | 78914.5 | 1.9642 | -78935.4 | 78935.4 | 1.9642 | -69083.9 | 69083.9 |  |  | 1.1306 | 419.471 | 1.1306 | 419.501 | 1.1306 | 419.536 |  |  | 1.9642 | 409.136 | 1.9642 | 409.136 | 1.9642 | 409.136 |  |  |  | 1.9642 | 7221.9731 | 1.9642 | 6933.8897 | 1.9642 | 5989.5873 |  |  | 1.1306 | 0.012613 | 1.1306 | 0.012594 | 1.1306 | 0.012841
1.9662 | -78832.7 | 78832.7 | 1.9662 | -78855 | 78855 | 1.9662 | -68990.8 | 68990.8 |  |  | 1.1326 | 419.471 | 1.1326 | 419.503 | 1.1326 | 419.539 |  |  | 1.9662 | 409.12 | 1.9662 | 409.12 | 1.9662 | 409.12 |  |  |  | 1.9662 | 7203.2803 | 1.9662 | 6915.8919 | 1.9662 | 5972.7123 |  |  | 1.1326 | 0.012616 | 1.1326 | 0.012597 | 1.1326 | 0.01285
1.9682 | -78750 | 78750 | 1.9682 | -78773.7 | 78773.7 | 1.9682 | -68897 | 68897 |  |  | 1.1346 | 419.472 | 1.1346 | 419.504 | 1.1346 | 419.541 |  |  | 1.9682 | 409.103 | 1.9682 | 409.103 | 1.9682 | 409.103 |  |  |  | 1.9682 | 7183.2528 | 1.9682 | 6897.2682 | 1.9682 | 5954.7969 |  |  | 1.1346 | 0.012619 | 1.1346 | 0.0126 | 1.1346 | 0.012859
1.9702 | -78667 | 78667 | 1.9702 | -78692 | 78692 | 1.9702 | -68803.2 | 68803.2 |  |  | 1.1366 | 419.472 | 1.1366 | 419.506 | 1.1366 | 419.544 |  |  | 1.9702 | 409.087 | 1.9702 | 409.087 | 1.9702 | 409.087 |  |  |  | 1.9702 | 7164.5719 | 1.9702 | 6879.2727 | 1.9702 | 5937.965 |  |  | 1.1366 | 0.012622 | 1.1366 | 0.012603 | 1.1366 | 0.012868
1.9722 | -78584.8 | 78584.8 | 1.9722 | -78611.2 | 78611.2 | 1.9722 | -68710.3 | 68710.3 |  |  | 1.1386 | 419.473 | 1.1386 | 419.507 | 1.1386 | 419.546 |  |  | 1.9722 | 409.071 | 1.9722 | 409.071 | 1.9722 | 409.071 |  |  |  | 1.9722 | 7146.0216 | 1.9722 | 6860.8134 | 1.9722 | 5921.2599 |  |  | 1.1386 | 0.012625 | 1.1386 | 0.012606 | 1.1386 | 0.012878
1.9742 | -78503.1 | 78503.1 | 1.9742 | -78530.8 | 78530.8 | 1.9742 | -68617.9 | 68617.9 |  |  | 1.1406 | 419.474 | 1.1406 | 419.509 | 1.1406 | 419.549 |  |  | 1.9742 | 409.054 | 1.9742 | 409.054 | 1.9742 | 409.054 |  |  |  | 1.9742 | 7126.28 | 1.9742 | 6842.4501 | 1.9742 | 5903.6307 |  |  | 1.1406 | 0.012628 | 1.1406 | 0.012609 | 1.1406 | 0.012887
1.9762 | -78421.7 | 78421.7 | 1.9762 | -78450.7 | 78450.7 | 1.9762 | -68526 | 68526 |  |  | 1.1426 | 419.474 | 1.1426 | 419.51 | 1.1426 | 419.551 |  |  | 1.9762 | 409.038 | 1.9762 | 409.038 | 1.9762 | 409.038 |  |  |  | 1.9762 | 7107.9217 | 1.9762 | 6824.7673 | 1.9762 | 5887.1134 |  |  | 1.1426 | 0.012632 | 1.1426 | 0.012612 | 1.1426 | 0.012896
1.9782 | -78339.3 | 78339.3 | 1.9782 | -78369.7 | 78369.7 | 1.9782 | -68433.5 | 68433.5 |  |  | 1.1446 | 419.475 | 1.1446 | 419.512 | 1.1446 | 419.554 |  |  | 1.9782 | 409.021 | 1.9782 | 409.021 | 1.9782 | 409.021 |  |  |  | 1.9782 | 7088.8879 | 1.9782 | 6806.4704 | 1.9782 | 5870.0892 |  |  | 1.1446 | 0.012635 | 1.1446 | 0.012615 | 1.1446 | 0.012906
1.9802 | -78256.6 | 78256.6 | 1.9802 | -78288.4 | 78288.4 | 1.9802 | -68340.8 | 68340.8 |  |  | 1.1466 | 419.476 | 1.1466 | 419.513 | 1.1466 | 419.557 |  |  | 1.9802 | 409.005 | 1.9802 | 409.005 | 1.9802 | 409.005 |  |  |  | 1.9802 | 7069.8889 | 1.9802 | 6788.7964 | 1.9802 | 5853.6017 |  |  | 1.1466 | 0.012638 | 1.1466 | 0.012618 | 1.1466 | 0.012916
1.9822 | -78174.6 | 78174.6 | 1.9822 | -78207.8 | 78207.8 | 1.9822 | -68249 | 68249 |  |  | 1.1486 | 419.476 | 1.1486 | 419.515 | 1.1486 | 419.559 |  |  | 1.9822 | 408.988 | 1.9822 | 408.988 | 1.9822 | 408.988 |  |  |  | 1.9822 | 7051.0147 | 1.9822 | 6770.6519 | 1.9822 | 5836.2408 |  |  | 1.1486 | 0.012641 | 1.1486 | 0.012621 | 1.1486 | 0.012926
1.9842 | -78093.1 | 78093.1 | 1.9842 | -78127.7 | 78127.7 | 1.9842 | -68157.8 | 68157.8 |  |  | 1.1506 | 419.477 | 1.1506 | 419.516 | 1.1506 | 419.562 |  |  | 1.9842 | 408.972 | 1.9842 | 408.972 | 1.9842 | 408.972 |  |  |  | 1.9842 | 7032.88 | 1.9842 | 6752.6102 | 1.9842 | 5819.9812 |  |  | 1.1506 | 0.012645 | 1.1506 | 0.012625 | 1.1506 | 0.012936
1.9862 | -78011.8 | 78011.8 | 1.9862 | -78047.9 | 78047.9 | 1.9862 | -68067 | 68067 |  |  | 1.1526 | 419.478 | 1.1526 | 419.518 | 1.1526 | 419.565 |  |  | 1.9862 | 408.955 | 1.9862 | 408.955 | 1.9862 | 408.955 |  |  |  | 1.9862 | 7013.5575 | 1.9862 | 6734.6536 | 1.9862 | 5803.308 |  |  | 1.1526 | 0.012648 | 1.1526 | 0.012628 | 1.1526 | 0.012946
1.9882 | -77929.6 | 77929.6 | 1.9882 | -77967.1 | 77967.1 | 1.9882 | -67975.6 | 67975.6 |  |  | 1.1546 | 419.479 | 1.1546 | 419.52 | 1.1546 | 419.568 |  |  | 1.9882 | 408.939 | 1.9882 | 408.939 | 1.9882 | 408.939 |  |  |  | 1.9882 | 6995.4758 | 1.9882 | 6717.2482 | 1.9882 | 5787.1275 |  |  | 1.1546 | 0.012652 | 1.1546 | 0.012631 | 1.1546 | 0.012956
1.9902 | -77847.1 | 77847.1 | 1.9902 | -77886 | 77886 | 1.9902 | -67884 | 67884 |  |  | 1.1566 | 419.479 | 1.1566 | 419.521 | 1.1566 | 419.57 |  |  | 1.9902 | 408.922 | 1.9902 | 408.922 | 1.9902 | 408.922 |  |  |  | 1.9902 | 6976.7969 | 1.9902 | 6699.2947 | 1.9902 | 5769.9958 |  |  | 1.1566 | 0.012655 | 1.1566 | 0.012635 | 1.1566 | 0.012966
1.9922 | -77765.4 | 77765.4 | 1.9922 | -77805.7 | 77805.7 | 1.9922 | -67793.4 | 67793.4 |  |  | 1.1586 | 419.48 | 1.1586 | 419.523 | 1.1586 | 419.573 |  |  | 1.9922 | 408.905 | 1.9922 | 408.905 | 1.9922 | 408.905 |  |  |  | 1.9922 | 6957.6273 | 1.9922 | 6681.4684 | 1.9922 | 5753.4923 |  |  | 1.1586 | 0.012659 | 1.1586 | 0.012638 | 1.1586 | 0.012977
1.9942 | -77684 | 77684 | 1.9942 | -77725.7 | 77725.7 | 1.9942 | -67703.2 | 67703.2 |  |  | 1.1606 | 419.481 | 1.1606 | 419.525 | 1.1606 | 419.576 |  |  | 1.9942 | 408.889 | 1.9942 | 408.889 | 1.9942 | 408.889 |  |  |  | 1.9942 | 6939.7892 | 1.9942 | 6664.2974 | 1.9942 | 5737.5593 |  |  | 1.1606 | 0.012663 | 1.1606 | 0.012642 | 1.1606 | 0.012987
1.9962 | -77601.7 | 77601.7 | 1.9962 | -77644.9 | 77644.9 | 1.9962 | -67612.4 | 67612.4 |  |  | 1.1626 | 419.482 | 1.1626 | 419.527 | 1.1626 | 419.579 |  |  | 1.9962 | 408.872 | 1.9962 | 408.872 | 1.9962 | 408.872 |  |  |  | 1.9962 | 6921.3075 | 1.9962 | 6645.9728 | 1.9962 | 5721.1372 |  |  | 1.1626 | 0.012666 | 1.1626 | 0.012645 | 1.1626 | 0.012998
1.9982 | -77519.1 | 77519.1 | 1.9982 | -77563.7 | 77563.7 | 1.9982 | -67521.4 | 67521.4 |  |  | 1.1646 | 419.482 | 1.1646 | 419.528 | 1.1646 | 419.582 |  |  | 1.9982 | 408.855 | 1.9982 | 408.855 | 1.9982 | 408.855 |  |  |  | 1.9982 | 6902.2438 | 1.9982 | 6628.243 | 1.9982 | 5704.7482 |  |  | 1.1646 | 0.01267 | 1.1646 | 0.012649 | 1.1646 | 0.013009
2.0002 | -77437.4 | 77437.4 | 2.0002 | -77483.4 | 77483.4 | 2.0002 | -67431.4 | 67431.4 |  |  | 1.1666 | 419.483 | 1.1666 | 419.53 | 1.1666 | 419.585 |  |  | 2.0002 | 408.838 | 2.0002 | 408.838 | 2.0002 | 408.838 |  |  |  | 2.0002 | 6883.9363 | 2.0002 | 6610.6476 | 2.0002 | 5688.0135 |  |  | 1.1666 | 0.012674 | 1.1666 | 0.012652 | 1.1666 | 0.013019
2.0021 | -77355.9 | 77355.9 | 2.0021 | -77403.3 | 77403.3 | 2.0021 | -67341.8 | 67341.8 |  |  | 1.1686 | 419.484 | 1.1686 | 419.532 | 1.1686 | 419.588 |  |  | 2.0021 | 408.822 | 2.0021 | 408.822 | 2.0021 | 408.822 |  |  |  | 2.0021 | 6866.3146 | 2.0021 | 6593.6877 | 2.0021 | 5672.3214 |  |  | 1.1686 | 0.012678 | 1.1686 | 0.012656 | 1.1686 | 0.01303
2.0042 | -77273.7 | 77273.7 | 2.0042 | -77322.5 | 77322.5 | 2.0042 | -67251.7 | 67251.7 |  |  | 1.1706 | 419.485 | 1.1706 | 419.534 | 1.1706 | 419.591 |  |  | 2.0042 | 408.805 | 2.0042 | 408.805 | 2.0042 | 408.805 |  |  |  | 2.0042 | 6847.4701 | 2.0042 | 6576.1609 | 2.0042 | 5656.1564 |  |  | 1.1706 | 0.012682 | 1.1706 | 0.01266 | 1.1706 | 0.013041
2.0061 | -77192.3 | 77192.3 | 2.0061 | -77242.5 | 77242.5 | 2.0061 | -67162.5 | 67162.5 |  |  | 1.1726 | 419.486 | 1.1726 | 419.536 | 1.1726 | 419.594 |  |  | 2.0061 | 408.788 | 2.0061 | 408.788 | 2.0061 | 408.788 |  |  |  | 2.0061 | 6829.3639 | 2.0061 | 6558.7586 | 2.0061 | 5640.1159 |  |  | 1.1726 | 0.012686 | 1.1726 | 0.012664 | 1.1726 | 0.013053
2.0082 | -77111.2 | 77111.2 | 2.0082 | -77162.8 | 77162.8 | 2.0082 | -67073.6 | 67073.6 |  |  | 1.1746 | 419.486 | 1.1746 | 419.537 | 1.1746 | 419.597 |  |  | 2.0082 | 408.771 | 2.0082 | 408.771 | 2.0082 | 408.771 |  |  |  | 2.0082 | 6811.3418 | 2.0082 | 6541.4378 | 2.0082 | 5624.1489 |  |  | 1.1746 | 0.012689 | 1.1746 | 0.012668 | 1.1746 | 0.013064
2.0101 | -77029.2 | 77029.2 | 2.0101 | -77082.2 | 77082.2 | 2.0101 | -66984.1 | 66984.1 |  |  | 1.1766 | 419.487 | 1.1766 | 419.539 | 1.1766 | 419.6 |  |  | 2.0101 | 408.754 | 2.0101 | 408.754 | 2.0101 | 408.754 |  |  |  | 2.0101 | 6792.6984 | 2.0101 | 6524.0965 | 2.0101 | 5607.7103 |  |  | 1.1766 | 0.012693 | 1.1766 | 0.012672 | 1.1766 | 0.013075
2.0122 | -76946.9 | 76946.9 | 2.0122 | -77001.3 | 77001.3 | 2.0122 | -66894.5 | 66894.5 |  |  | 1.1786 | 419.488 | 1.1786 | 419.541 | 1.1786 | 419.603 |  |  | 2.0122 | 408.737 | 2.0122 | 408.737 | 2.0122 | 408.737 |  |  |  | 2.0122 | 6774.6874 | 2.0122 | 6506.2357 | 2.0122 | 5591.783 |  |  | 1.1786 | 0.012698 | 1.1786 | 0.012675 | 1.1786 | 0.013087
2.0141 | -76865.3 | 76865.3 | 2.0141 | -76921.1 | 76921.1 | 2.0141 | -66805.7 | 66805.7 |  |  | 1.1806 | 419.489 | 1.1806 | 419.543 | 1.1806 | 419.606 |  |  | 2.0141 | 408.72 | 2.0141 | 408.72 | 2.0141 | 408.72 |  |  |  | 2.0141 | 6756.795 | 2.0141 | 6489.0417 | 2.0141 | 5575.9703 |  |  | 1.1806 | 0.012702 | 1.1806 | 0.012679 | 1.1806 | 0.013098
2.0162 | -76784.2 | 76784.2 | 2.0162 | -76841.4 | 76841.4 | 2.0162 | -66717.4 | 66717.4 |  |  | 1.1826 | 419.49 | 1.1826 | 419.545 | 1.1826 | 419.609 |  |  | 2.0162 | 408.703 | 2.0162 | 408.703 | 2.0162 | 408.703 |  |  |  | 2.0162 | 6738.4116 | 2.0162 | 6471.9447 | 2.0162 | 5560.2467 |  |  | 1.1826 | 0.012706 | 1.1826 | 0.012684 | 1.1826 | 0.01311
2.0181 | -76703.3 | 76703.3 | 2.0181 | -76761.9 | 76761.9 | 2.0181 | -66629.5 | 66629.5 |  |  | 1.1846 | 419.491 | 1.1846 | 419.547 | 1.1846 | 419.613 |  |  | 2.0181 | 408.686 | 2.0181 | 408.686 | 2.0181 | 408.686 |  |  |  | 2.0181 | 6720.6957 | 2.0181 | 6454.9193 | 2.0181 | 5544.6035 |  |  | 1.1846 | 0.01271 | 1.1846 | 0.012688 | 1.1846 | 0.013122
2.0201 | -76621.6 | 76621.6 | 2.0201 | -76681.5 | 76681.5 | 2.0201 | -66541 | 66541 |  |  | 1.1866 | 419.492 | 1.1866 | 419.549 | 1.1866 | 419.616 |  |  | 2.0201 | 408.669 | 2.0201 | 408.669 | 2.0201 | 408.669 |  |  |  | 2.0201 | 6702.9656 | 2.0201 | 6437.8726 | 2.0201 | 5528.9572 |  |  | 1.1866 | 0.012714 | 1.1866 | 0.012692 | 1.1866 | 0.013134
2.0221 | -76539.5 | 76539.5 | 2.0221 | -76600.8 | 76600.8 | 2.0221 | -66452.3 | 66452.3 |  |  | 1.1886 | 419.492 | 1.1886 | 419.551 | 1.1886 | 419.619 |  |  | 2.0221 | 408.652 | 2.0221 | 408.652 | 2.0221 | 408.652 |  |  |  | 2.0221 | 6685.2564 | 2.0221 | 6420.855 | 2.0221 | 5512.8837 |  |  | 1.1886 | 0.012719 | 1.1886 | 0.012696 | 1.1886 | 0.013146
2.0241 | -76458.1 | 76458.1 | 2.0241 | -76520.9 | 76520.9 | 2.0241 | -66364.4 | 66364.4 |  |  | 1.1906 | 419.493 | 1.1906 | 419.553 | 1.1906 | 419.622 |  |  | 2.0241 | 408.635 | 2.0241 | 408.635 | 2.0241 | 408.635 |  |  |  | 2.0241 | 6667.0823 | 2.0241 | 6403.9585 | 2.0241 | 5497.3824 |  |  | 1.1906 | 0.012723 | 1.1906 | 0.0127 | 1.1906 | 0.013158
2.0261 | -76377.1 | 76377.1 | 2.0261 | -76441.5 | 76441.5 | 2.0261 | -66277.1 | 66277.1 |  |  | 1.1926 | 419.494 | 1.1926 | 419.555 | 1.1926 | 419.625 |  |  | 2.0261 | 408.618 | 2.0261 | 408.618 | 2.0261 | 408.618 |  |  |  | 2.0261 | 6649.5821 | 2.0261 | 6387.1574 | 2.0261 | 5481.9768 |  |  | 1.1926 | 0.012727 | 1.1926 | 0.012705 | 1.1926 | 0.01317
2.0281 | -76296.5 | 76296.5 | 2.0281 | -76362.2 | 76362.2 | 2.0281 | -66190 | 66190 |  |  | 1.1946 | 419.495 | 1.1946 | 419.557 | 1.1946 | 419.629 |  |  | 2.0281 | 408.601 | 2.0281 | 408.601 | 2.0281 | 408.601 |  |  |  | 2.0281 | 6632.1714 | 2.0281 | 6370.418 | 2.0281 | 5466.6336 |  |  | 1.1946 | 0.012732 | 1.1946 | 0.012709 | 1.1946 | 0.013182
2.0301 | -76215 | 76215 | 2.0301 | -76282.1 | 76282.1 | 2.0301 | -66102.4 | 66102.4 |  |  | 1.1966 | 419.496 | 1.1966 | 419.559 | 1.1966 | 419.632 |  |  | 2.0301 | 408.584 | 2.0301 | 408.584 | 2.0301 | 408.584 |  |  |  | 2.0301 | 6614.163 | 2.0301 | 6353.6648 | 2.0301 | 5451.2947 |  |  | 1.1966 | 0.012736 | 1.1966 | 0.012713 | 1.1966 | 0.013195
2.0321 | -76133.1 | 76133.1 | 2.0321 | -76201.6 | 76201.6 | 2.0321 | -66014.6 | 66014.6 |  |  | 1.1986 | 419.497 | 1.1986 | 419.561 | 1.1986 | 419.635 |  |  | 2.0321 | 408.566 | 2.0321 | 408.566 | 2.0321 | 408.566 |  |  |  | 2.0321 | 6596.1792 | 2.0321 | 6336.4045 | 2.0321 | 5435.5373 |  |  | 1.1986 | 0.012741 | 1.1986 | 0.012718 | 1.1986 | 0.013207
2.0341 | -76052 | 76052 | 2.0341 | -76122 | 76122 | 2.0341 | -65927.7 | 65927.7 |  |  | 1.2006 | 419.498 | 1.2006 | 419.563 | 1.2006 | 419.639 |  |  | 2.0341 | 408.549 | 2.0341 | 408.549 | 2.0341 | 408.549 |  |  |  | 2.0341 | 6578.8927 | 2.0341 | 6319.8007 | 2.0341 | 5420.3486 |  |  | 1.2006 | 0.012745 | 1.2006 | 0.012722 | 1.2006 | 0.01322
2.0361 | -75971.2 | 75971.2 | 2.0361 | -76042.5 | 76042.5 | 2.0361 | -65841 | 65841 |  |  | 1.2026 | 419.499 | 1.2026 | 419.565 | 1.2026 | 419.642 |  |  | 2.0361 | 408.532 | 2.0361 | 408.532 | 2.0361 | 408.532 |  |  |  | 2.0361 | 6561.686 | 2.0361 | 6303.2576 | 2.0361 | 5405.2212 |  |  | 1.2026 | 0.01275 | 1.2026 | 0.012727 | 1.2026 | 0.013232
2.0381 | -75889.8 | 75889.8 | 2.0381 | -75962.4 | 75962.4 | 2.0381 | -65754 | 65754 |  |  | 1.2046 | 419.5 | 1.2046 | 419.567 | 1.2046 | 419.645 |  |  | 2.0381 | 408.515 | 2.0381 | 408.515 | 2.0381 | 408.515 |  |  |  | 2.0381 | 6543.9165 | 2.0381 | 6286.1966 | 2.0381 | 5389.6721 |  |  | 1.2046 | 0.012755 | 1.2046 | 0.012731 | 1.2046 | 0.013245
2.0401 | -75808.8 | 75808.8 | 2.0401 | -75882.8 | 75882.8 | 2.0401 | -65667.6 | 65667.6 |  |  | 1.2066 | 419.501 | 1.2066 | 419.569 | 1.2066 | 419.649 |  |  | 2.0401 | 408.497 | 2.0401 | 408.497 | 2.0401 | 408.497 |  |  |  | 2.0401 | 6526.2397 | 2.0401 | 6269.2333 | 2.0401 | 5374.2205 |  |  | 1.2066 | 0.012759 | 1.2066 | 0.012736 | 1.2066 | 0.013258
2.0421 | -75727.3 | 75727.3 | 2.0421 | -75802.6 | 75802.6 | 2.0421 | -65580.8 | 65580.8 |  |  | 1.2086 | 419.502 | 1.2086 | 419.571 | 1.2086 | 419.652 |  |  | 2.0421 | 408.48 | 2.0421 | 408.48 | 2.0421 | 408.48 |  |  |  | 2.0421 | 6509.137 | 2.0421 | 6252.7922 | 2.0421 | 5359.222 |  |  | 1.2086 | 0.012764 | 1.2086 | 0.01274 | 1.2086 | 0.013271
2.0441 | -75646.4 | 75646.4 | 2.0441 | -75723.1 | 75723.1 | 2.0441 | -65494.7 | 65494.7 |  |  | 1.2106 | 419.503 | 1.2106 | 419.573 | 1.2106 | 419.656 |  |  | 2.0441 | 408.462 | 2.0441 | 408.462 | 2.0441 | 408.462 |  |  |  | 2.0441 | 6491.0245 | 2.0441 | 6235.9466 | 2.0441 | 5343.8887 |  |  | 1.2106 | 0.012769 | 1.2106 | 0.012745 | 1.2106 | 0.013284
2.0461 | -75565.8 | 75565.8 | 2.0461 | -75643.8 | 75643.8 | 2.0461 | -65409 | 65409 |  |  | 1.2126 | 419.504 | 1.2126 | 419.575 | 1.2126 | 419.659 |  |  | 2.0461 | 408.445 | 2.0461 | 408.445 | 2.0461 | 408.445 |  |  |  | 2.0461 | 6474.109 | 2.0461 | 6219.6843 | 2.0461 | 5329.0696 |  |  | 1.2126 | 0.012774 | 1.2126 | 0.01275 | 1.2126 | 0.013297
2.0481 | -75484.5 | 75484.5 | 2.0481 | -75563.9 | 75563.9 | 2.0481 | -65322.9 | 65322.9 |  |  | 1.2146 | 419.505 | 1.2146 | 419.578 | 1.2146 | 419.663 |  |  | 2.0481 | 408.428 | 2.0481 | 408.428 | 2.0481 | 408.428 |  |  |  | 2.0481 | 6457.1856 | 2.0481 | 6203.4234 | 2.0481 | 5314.2613 |  |  | 1.2146 | 0.012778 | 1.2146 | 0.012755 | 1.2146 | 0.01331
2.0501 | -75403.8 | 75403.8 | 2.0501 | -75484.5 | 75484.5 | 2.0501 | -65237.4 | 65237.4 |  |  | 1.2166 | 419.506 | 1.2166 | 419.58 | 1.2166 | 419.666 |  |  | 2.0501 | 408.41 | 2.0501 | 408.41 | 2.0501 | 408.41 |  |  |  | 2.0501 | 6439.8155 | 2.0501 | 6186.747 | 2.0501 | 5299.1146 |  |  | 1.2166 | 0.012783 | 1.2166 | 0.01276 | 1.2166 | 0.013323
2.0521 | -75322.4 | 75322.4 | 2.0521 | -75404.4 | 75404.4 | 2.0521 | -65151.4 | 65151.4 |  |  | 1.2185 | 419.507 | 1.2185 | 419.582 | 1.2185 | 419.669 |  |  | 2.0521 | 408.393 | 2.0521 | 408.393 | 2.0521 | 408.393 |  |  |  | 2.0521 | 6422.442 | 2.0521 | 6170.5728 | 2.0521 | 5284.4026 |  |  | 1.2185 | 0.012788 | 1.2185 | 0.012764 | 1.2185 | 0.013336
2.0541 | -75241.7 | 75241.7 | 2.0541 | -75325.1 | 75325.1 | 2.0541 | -65066.3 | 65066.3 |  |  | 1.2205 | 419.508 | 1.2205 | 419.584 | 1.2205 | 419.673 |  |  | 2.0541 | 408.375 | 2.0541 | 408.375 | 2.0541 | 408.375 |  |  |  | 2.0541 | 6405.1843 | 2.0541 | 6154.0114 | 2.0541 | 5269.3797 |  |  | 1.2205 | 0.012793 | 1.2205 | 0.012769 | 1.2205 | 0.01335
2.0561 | -75161.2 | 75161.2 | 2.0561 | -75245.9 | 75245.9 | 2.0561 | -64981.4 | 64981.4 |  |  | 1.2225 | 419.509 | 1.2225 | 419.586 | 1.2225 | 419.677 |  |  | 2.0561 | 408.357 | 2.0561 | 408.357 | 2.0561 | 408.357 |  |  |  | 2.0561 | 6387.9993 | 2.0561 | 6137.5122 | 2.0561 | 5254.419 |  |  | 1.2225 | 0.012798 | 1.2225 | 0.012774 | 1.2225 | 0.013363
2.0581 | -75080 | 75080 | 2.0581 | -75166.1 | 75166.1 | 2.0581 | -64896.2 | 64896.2 |  |  | 1.2245 | 419.51 | 1.2245 | 419.588 | 1.2245 | 419.68 |  |  | 2.0581 | 408.34 | 2.0581 | 408.34 | 2.0581 | 408.34 |  |  |  | 2.0581 | 6371.351 | 2.0581 | 6121.5164 | 2.0581 | 5239.4801 |  |  | 1.2245 | 0.012803 | 1.2245 | 0.012779 | 1.2245 | 0.013377
2.0601 | -74999.3 | 74999.3 | 2.0601 | -75086.8 | 75086.8 | 2.0601 | -64811.5 | 64811.5 |  |  | 1.2265 | 419.511 | 1.2265 | 419.591 | 1.2265 | 419.684 |  |  | 2.0601 | 408.322 | 2.0601 | 408.322 | 2.0601 | 408.322 |  |  |  | 2.0601 | 6353.7191 | 2.0601 | 6105.1142 | 2.0601 | 5224.6272 |  |  | 1.2265 | 0.012809 | 1.2265 | 0.012784 | 1.2265 | 0.01339
2.0621 | -74917.9 | 74917.9 | 2.0621 | -75006.8 | 75006.8 | 2.0621 | -64726.5 | 64726.5 |  |  | 1.2285 | 419.512 | 1.2285 | 419.593 | 1.2285 | 419.687 |  |  | 2.0621 | 408.305 | 2.0621 | 408.305 | 2.0621 | 408.305 |  |  |  | 2.0621 | 6337.1595 | 2.0621 | 6089.2028 | 2.0621 | 5210.2149 |  |  | 1.2285 | 0.012814 | 1.2285 | 0.012789 | 1.2285 | 0.013404
2.0641 | -74837.3 | 74837.3 | 2.0641 | -74927.5 | 74927.5 | 2.0641 | -64642.2 | 64642.2 |  |  | 1.2305 | 419.513 | 1.2305 | 419.595 | 1.2305 | 419.691 |  |  | 2.0641 | 408.287 | 2.0641 | 408.287 | 2.0641 | 408.287 |  |  |  | 2.0641 | 6320.1841 | 2.0641 | 6072.9048 | 2.0641 | 5195.483 |  |  | 1.2305 | 0.012819 | 1.2305 | 0.012795 | 1.2305 | 0.013418
2.0661 | -74756.8 | 74756.8 | 2.0661 | -74848.4 | 74848.4 | 2.0661 | -64558.2 | 64558.2 |  |  | 1.2325 | 419.514 | 1.2325 | 419.597 | 1.2325 | 419.694 |  |  | 2.0661 | 408.269 | 2.0661 | 408.269 | 2.0661 | 408.269 |  |  |  | 2.0661 | 6303.2715 | 2.0661 | 6056.6758 | 2.0661 | 5180.8202 |  |  | 1.2325 | 0.012824 | 1.2325 | 0.0128 | 1.2325 | 0.013432
2.0681 | -74675.7 | 74675.7 | 2.0681 | -74768.7 | 74768.7 | 2.0681 | -64473.8 | 64473.8 |  |  | 1.2345 | 419.516 | 1.2345 | 419.6 | 1.2345 | 419.698 |  |  | 2.0681 | 408.251 | 2.0681 | 408.251 | 2.0681 | 408.251 |  |  |  | 2.0681 | 6285.8333 | 2.0681 | 6040.4508 | 2.0681 | 5166.1699 |  |  | 1.2345 | 0.01283 | 1.2345 | 0.012805 | 1.2345 | 0.013446
2.0701 | -74595 | 74595 | 2.0701 | -74689.4 | 74689.4 | 2.0701 | -64390 | 64390 |  |  | 1.2365 | 419.517 | 1.2365 | 419.602 | 1.2365 | 419.702 |  |  | 2.0701 | 408.233 | 2.0701 | 408.233 | 2.0701 | 408.233 |  |  |  | 2.0701 | 6269.0142 | 2.0701 | 6024.3104 | 2.0701 | 5151.6121 |  |  | 1.2365 | 0.012835 | 1.2365 | 0.01281 | 1.2365 | 0.01346
2.0721 | -74513.8 | 74513.8 | 2.0721 | -74609.5 | 74609.5 | 2.0721 | -64305.8 | 64305.8 |  |  | 1.2385 | 419.518 | 1.2385 | 419.604 | 1.2385 | 419.705 |  |  | 2.0721 | 408.216 | 2.0721 | 408.216 | 2.0721 | 408.216 |  |  |  | 2.0721 | 6252.7314 | 2.0721 | 6008.6575 | 2.0721 | 5137.477 |  |  | 1.2385 | 0.01284 | 1.2385 | 0.012815 | 1.2385 | 0.013474
2.0741 | -74433.2 | 74433.2 | 2.0741 | -74530.3 | 74530.3 | 2.0741 | -64222.3 | 64222.3 |  |  | 1.2405 | 419.519 | 1.2405 | 419.606 | 1.2405 | 419.709 |  |  | 2.0741 | 408.198 | 2.0741 | 408.198 | 2.0741 | 408.198 |  |  |  | 2.0741 | 6236.0255 | 2.0741 | 5992.6268 | 2.0741 | 5123.0297 |  |  | 1.2405 | 0.012846 | 1.2405 | 0.012821 | 1.2405 | 0.013488
2.0761 | -74352.8 | 74352.8 | 2.0761 | -74451.3 | 74451.3 | 2.0761 | -64139.1 | 64139.1 |  |  | 1.2425 | 419.52 | 1.2425 | 419.609 | 1.2425 | 419.713 |  |  | 2.0761 | 408.18 | 2.0761 | 408.18 | 2.0761 | 408.18 |  |  |  | 2.0761 | 6218.8692 | 2.0761 | 5976.6637 | 2.0761 | 5108.6499 |  |  | 1.2425 | 0.012851 | 1.2425 | 0.012826 | 1.2425 | 0.013503
2.0781 | -74271.7 | 74271.7 | 2.0781 | -74371.6 | 74371.6 | 2.0781 | -64055.6 | 64055.6 |  |  | 1.2445 | 419.521 | 1.2445 | 419.611 | 1.2445 | 419.716 |  |  | 2.0781 | 408.162 | 2.0781 | 408.162 | 2.0781 | 408.162 |  |  |  | 2.0781 | 6202.2296 | 2.0781 | 5960.6957 | 2.0781 | 5094.2898 |  |  | 1.2445 | 0.012857 | 1.2445 | 0.012832 | 1.2445 | 0.013517
2.0801 | -74191.3 | 74191.3 | 2.0801 | -74292.5 | 74292.5 | 2.0801 | -63972.7 | 63972.7 |  |  | 1.2465 | 419.522 | 1.2465 | 419.613 | 1.2465 | 419.72 |  |  | 2.0801 | 408.144 | 2.0801 | 408.144 | 2.0801 | 408.144 |  |  |  | 2.0801 | 6185.7012 | 2.0801 | 5944.8268 | 2.0801 | 5080.0206 |  |  | 1.2465 | 0.012862 | 1.2465 | 0.012837 | 1.2465 | 0.013531
2.0821 | -74111.1 | 74111.1 | 2.0821 | -74213.7 | 74213.7 | 2.0821 | -63890.2 | 63890.2 |  |  | 1.2485 | 419.523 | 1.2485 | 419.616 | 1.2485 | 419.724 |  |  | 2.0821 | 408.126 | 2.0821 | 408.126 | 2.0821 | 408.126 |  |  |  | 2.0821 | 6169.2417 | 2.0821 | 5929.0325 | 2.0821 | 5065.8262 |  |  | 1.2485 | 0.012868 | 1.2485 | 0.012842 | 1.2485 | 0.013546
2.0841 | -74030 | 74030 | 2.0841 | -74134 | 74134 | 2.0841 | -63807.1 | 63807.1 |  |  | 1.2505 | 419.525 | 1.2505 | 419.618 | 1.2505 | 419.727 |  |  | 2.0841 | 408.108 | 2.0841 | 408.108 | 2.0841 | 408.108 |  |  |  | 2.0841 | 6152.248 | 2.0841 | 5913.2169 | 2.0841 | 5051.6269 |  |  | 1.2505 | 0.012873 | 1.2505 | 0.012848 | 1.2505 | 0.01356
2.0861 | -73948.7 | 73948.7 | 2.0861 | -74054.1 | 74054.1 | 2.0861 | -63723.9 | 63723.9 |  |  | 1.2525 | 419.526 | 1.2525 | 419.62 | 1.2525 | 419.731 |  |  | 2.0861 | 408.09 | 2.0861 | 408.09 | 2.0861 | 408.09 |  |  |  | 2.0861 | 6135.8032 | 2.0861 | 5897.4357 | 2.0861 | 5037.4625 |  |  | 1.2525 | 0.012879 | 1.2525 | 0.012854 | 1.2525 | 0.013575
2.0881 | -73868 | 73868 | 2.0881 | -73974.8 | 73974.8 | 2.0881 | -63641.4 | 63641.4 |  |  | 1.2545 | 419.527 | 1.2545 | 419.623 | 1.2545 | 419.735 |  |  | 2.0881 | 408.072 | 2.0881 | 408.072 | 2.0881 | 408.072 |  |  |  | 2.0881 | 6119.4599 | 2.0881 | 5881.7524 | 2.0881 | 5023.3957 |  |  | 1.2545 | 0.012885 | 1.2545 | 0.012859 | 1.2545 | 0.01359
2.0901 | -73787.8 | 73787.8 | 2.0901 | -73895.8 | 73895.8 | 2.0901 | -63559.4 | 63559.4 |  |  | 1.2565 | 419.528 | 1.2565 | 419.625 | 1.2565 | 419.738 |  |  | 2.0901 | 408.054 | 2.0901 | 408.054 | 2.0901 | 408.054 |  |  |  | 2.0901 | 6103.2093 | 2.0901 | 5866.1427 | 2.0901 | 5009.4105 |  |  | 1.2565 | 0.01289 | 1.2565 | 0.012865 | 1.2565 | 0.013604
2.0921 | -73707.6 | 73707.6 | 2.0921 | -73817.1 | 73817.1 | 2.0921 | -63477.7 | 63477.7 |  |  | 1.2585 | 419.529 | 1.2585 | 419.628 | 1.2585 | 419.742 |  |  | 2.0921 | 408.036 | 2.0921 | 408.036 | 2.0921 | 408.036 |  |  |  | 2.0921 | 6087.0097 | 2.0921 | 5850.6063 | 2.0921 | 4995.4907 |  |  | 1.2585 | 0.012896 | 1.2585 | 0.012871 | 1.2585 | 0.013619
2.0941 | -73626.7 | 73626.7 | 2.0941 | -73737.5 | 73737.5 | 2.0941 | -63395.4 | 63395.4 |  |  | 1.2605 | 419.53 | 1.2605 | 419.63 | 1.2605 | 419.746 |  |  | 2.0941 | 408.018 | 2.0941 | 408.018 | 2.0941 | 408.018 |  |  |  | 2.0941 | 6070.3026 | 2.0941 | 5835.5097 | 2.0941 | 4981.5653 |  |  | 1.2605 | 0.012902 | 1.2605 | 0.012876 | 1.2605 | 0.013634
2.0961 | -73545.6 | 73545.6 | 2.0961 | -73657.8 | 73657.8 | 2.0961 | -63313.1 | 63313.1 |  |  | 1.2625 | 419.532 | 1.2625 | 419.632 | 1.2625 | 419.75 |  |  | 2.0961 | 407.999 | 2.0961 | 407.999 | 2.0961 | 407.999 |  |  |  | 2.0961 | 6053.634 | 2.0961 | 5819.5307 | 2.0961 | 4967.2917 |  |  | 1.2625 | 0.012908 | 1.2625 | 0.012882 | 1.2625 | 0.013649
2.0981 | -73466 | 73466 | 2.0981 | -73579.5 | 73579.5 | 2.0981 | -63232.3 | 63232.3 |  |  | 1.2645 | 419.533 | 1.2645 | 419.635 | 1.2645 | 419.753 |  |  | 2.0981 | 407.981 | 2.0981 | 407.981 | 2.0981 | 407.981 |  |  |  | 2.0981 | 6037.6397 | 2.0981 | 5804.1729 | 2.0981 | 4953.5684 |  |  | 1.2645 | 0.012914 | 1.2645 | 0.012888 | 1.2645 | 0.013664
2.1001 | -73385.3 | 73385.3 | 2.1001 | -73500.1 | 73500.1 | 2.1001 | -63150.6 | 63150.6 |  |  | 1.2665 | 419.534 | 1.2665 | 419.637 | 1.2665 | 419.757 |  |  | 2.1001 | 407.963 | 2.1001 | 407.963 | 2.1001 | 407.963 |  |  |  | 2.1001 | 6021.605 | 2.1001 | 5788.7769 | 2.1001 | 4939.8154 |  |  | 1.2665 | 0.01292 | 1.2665 | 0.012894 | 1.2665 | 0.013679
2.1021 | -73304.3 | 73304.3 | 2.1021 | -73420.6 | 73420.6 | 2.1021 | -63068.9 | 63068.9 |  |  | 1.2685 | 419.535 | 1.2685 | 419.639 | 1.2685 | 419.761 |  |  | 2.1021 | 407.945 | 2.1021 | 407.945 | 2.1021 | 407.945 |  |  |  | 2.1021 | 6005.5956 | 2.1021 | 5773.4214 | 2.1021 | 4926.1033 |  |  | 1.2685 | 0.012926 | 1.2685 | 0.0129 | 1.2685 | 0.013694
2.1041 | -73224.8 | 73224.8 | 2.1041 | -73342.4 | 73342.4 | 2.1041 | -62988.6 | 62988.6 |  |  | 1.2705 | 419.537 | 1.2705 | 419.642 | 1.2705 | 419.765 |  |  | 2.1041 | 407.926 | 2.1041 | 407.926 | 2.1041 | 407.926 |  |  |  | 2.1041 | 5988.7789 | 2.1041 | 5757.7642 | 2.1041 | 4912.1578 |  |  | 1.2705 | 0.012932 | 1.2705 | 0.012906 | 1.2705 | 0.013709
2.1061 | -73144.3 | 73144.3 | 2.1061 | -73263.3 | 73263.3 | 2.1061 | -62907.5 | 62907.5 |  |  | 1.2725 | 419.538 | 1.2725 | 419.644 | 1.2725 | 419.768 |  |  | 2.1061 | 407.908 | 2.1061 | 407.908 | 2.1061 | 407.908 |  |  |  | 2.1061 | 5972.9136 | 2.1061 | 5742.538 | 2.1061 | 4898.575 |  |  | 1.2725 | 0.012938 | 1.2725 | 0.012912 | 1.2725 | 0.013725
2.1081 | -73063.4 | 73063.4 | 2.1081 | -73183.7 | 73183.7 | 2.1081 | -62826.3 | 62826.3 |  |  | 1.2745 | 419.539 | 1.2745 | 419.647 | 1.2745 | 419.772 |  |  | 2.1081 | 407.89 | 2.1081 | 407.89 | 2.1081 | 407.89 |  |  |  | 2.1081 | 5957.0648 | 2.1081 | 5727.3204 | 2.1081 | 4885.0245 |  |  | 1.2745 | 0.012944 | 1.2745 | 0.012918 | 1.2745 | 0.01374
2.1101 | -72983.1 | 72983.1 | 2.1101 | -73104.8 | 73104.8 | 2.1101 | -62745.7 | 62745.7 |  |  | 1.2765 | 419.54 | 1.2765 | 419.649 | 1.2765 | 419.776 |  |  | 2.1101 | 407.871 | 2.1101 | 407.871 | 2.1101 | 407.871 |  |  |  | 2.1101 | 5940.8303 | 2.1101 | 5711.7587 | 2.1101 | 4871.1824 |  |  | 1.2765 | 0.01295 | 1.2765 | 0.012924 | 1.2765 | 0.013755
2.1121 | -72903.2 | 72903.2 | 2.1121 | -73026.2 | 73026.2 | 2.1121 | -62665.6 | 62665.6 |  |  | 1.2785 | 419.542 | 1.2785 | 419.652 | 1.2785 | 419.78 |  |  | 2.1121 | 407.853 | 2.1121 | 407.853 | 2.1121 | 407.853 |  |  |  | 2.1121 | 5924.681 | 2.1121 | 5696.7158 | 2.1121 | 4857.7984 |  |  | 1.2785 | 0.012956 | 1.2785 | 0.01293 | 1.2785 | 0.013771
2.1141 | -72823.4 | 72823.4 | 2.1141 | -72947.8 | 72947.8 | 2.1141 | -62585.8 | 62585.8 |  |  | 1.2805 | 419.543 | 1.2805 | 419.654 | 1.2805 | 419.784 |  |  | 2.1141 | 407.834 | 2.1141 | 407.834 | 2.1141 | 407.834 |  |  |  | 2.1141 | 5908.5923 | 2.1141 | 5681.2928 | 2.1141 | 4844.1022 |  |  | 1.2805 | 0.012963 | 1.2805 | 0.012936 | 1.2805 | 0.013786
2.1161 | -72742.8 | 72742.8 | 2.1161 | -72868.6 | 72868.6 | 2.1161 | -62505.4 | 62505.4 |  |  | 1.2825 | 419.544 | 1.2825 | 419.657 | 1.2825 | 419.787 |  |  | 2.1161 | 407.816 | 2.1161 | 407.816 | 2.1161 | 407.816 |  |  |  | 2.1161 | 5892.9682 | 2.1161 | 5666.7392 | 2.1161 | 4830.7752 |  |  | 1.2825 | 0.012969 | 1.2825 | 0.012942 | 1.2825 | 0.013802
2.1181 | -72662 | 72662 | 2.1181 | -72789.1 | 72789.1 | 2.1181 | -62424.8 | 62424.8 |  |  | 1.2845 | 419.545 | 1.2845 | 419.659 | 1.2845 | 419.791 |  |  | 2.1181 | 407.797 | 2.1181 | 407.797 | 2.1181 | 407.797 |  |  |  | 2.1181 | 5876.9007 | 2.1181 | 5651.3276 | 2.1181 | 4817.1001 |  |  | 1.2845 | 0.012975 | 1.2845 | 0.012948 | 1.2845 | 0.013817
2.1201 | -72581.7 | 72581.7 | 2.1201 | -72710.1 | 72710.1 | 2.1201 | -62345 | 62345 |  |  | 1.2865 | 419.547 | 1.2865 | 419.662 | 1.2865 | 419.795 |  |  | 2.1201 | 407.779 | 2.1201 | 407.779 | 2.1201 | 407.779 |  |  |  | 2.1201 | 5861.3987 | 2.1201 | 5636.4419 | 2.1201 | 4803.8989 |  |  | 1.2865 | 0.012981 | 1.2865 | 0.012954 | 1.2865 | 0.013833
2.1221 | -72501.8 | 72501.8 | 2.1221 | -72631.7 | 72631.7 | 2.1221 | -62265.6 | 62265.6 |  |  | 1.2885 | 419.548 | 1.2885 | 419.664 | 1.2885 | 419.799 |  |  | 2.1221 | 407.76 | 2.1221 | 407.76 | 2.1221 | 407.76 |  |  |  | 2.1221 | 5845.5051 | 2.1221 | 5621.2135 | 2.1221 | 4790.3985 |  |  | 1.2885 | 0.012988 | 1.2885 | 0.01296 | 1.2885 | 0.013849
2.1241 | -72422 | 72422 | 2.1241 | -72553.2 | 72553.2 | 2.1241 | -62186.4 | 62186.4 |  |  | 1.2905 | 419.549 | 1.2905 | 419.667 | 1.2905 | 419.803 |  |  | 2.1241 | 407.742 | 2.1241 | 407.742 | 2.1241 | 407.742 |  |  |  | 2.1241 | 5829.6708 | 2.1241 | 5606.4601 | 2.1241 | 4777.322 |  |  | 1.2905 | 0.012994 | 1.2905 | 0.012967 | 1.2905 | 0.013865
2.1261 | -72341.6 | 72341.6 | 2.1261 | -72474 | 72474 | 2.1261 | -62106.8 | 62106.8 |  |  | 1.2925 | 419.551 | 1.2925 | 419.669 | 1.2925 | 419.806 |  |  | 2.1261 | 407.723 | 2.1261 | 407.723 | 2.1261 | 407.723 |  |  |  | 2.1261 | 5813.8391 | 2.1261 | 5591.2668 | 2.1261 | 4763.8874 |  |  | 1.2925 | 0.013001 | 1.2925 | 0.012973 | 1.2925 | 0.01388
2.1281 | -72261.8 | 72261.8 | 2.1281 | -72403.6 | 72403.6 | 2.1281 | -62027.9 | 62027.9 |  |  | 1.2945 | 419.552 | 1.2945 | 419.672 | 1.2945 | 419.81 |  |  | 2.1281 | 407.704 | 2.1281 | 407.704 | 2.1281 | 407.704 |  |  |  | 2.1281 | 5798.1064 | 2.1281 | 5576.8004 | 2.1281 | 4750.9115 |  |  | 1.2945 | 0.013007 | 1.2945 | 0.012979 | 1.2945 | 0.013896
2.1301 | -72182.1 | 72182.1 | 2.1301 | -72333.4 | 72333.4 | 2.1301 | -61949.2 | 61949.2 |  |  | 1.2965 | 419.553 | 1.2965 | 419.674 | 1.2965 | 419.814 |  |  | 2.1301 | 407.685 | 2.1301 | 407.685 | 2.1301 | 407.685 |  |  |  | 2.1301 | 5782.4321 | 2.1301 | 5562.3962 | 2.1301 | 4737.6262 |  |  | 1.2965 | 0.013014 | 1.2965 | 0.012986 | 1.2965 | 0.013912
2.1321 | -72101.8 | 72101.8 | 2.1321 | -72253.8 | 72253.8 | 2.1321 | -61870.2 | 61870.2 |  |  | 1.2985 | 419.554 | 1.2985 | 419.677 | 1.2985 | 419.818 |  |  | 2.1321 | 407.667 | 2.1321 | 407.667 | 2.1321 | 407.667 |  |  |  | 2.1321 | 5767.2212 | 2.1321 | 5548.1686 | 2.1321 | 4724.7194 |  |  | 1.2985 | 0.01302 | 1.2985 | 0.012992 | 1.2985 | 0.013928
2.1341 | -72021.9 | 72021.9 | 2.1341 | -72174.1 | 72174.1 | 2.1341 | -61791.6 | 61791.6 |  |  | 1.3005 | 419.556 | 1.3005 | 419.679 | 1.3005 | 419.822 |  |  | 2.1341 | 407.648 | 2.1341 | 407.648 | 2.1341 | 407.648 |  |  |  | 2.1341 | 5751.6291 | 2.1341 | 5533.1263 | 2.1341 | 4711.5212 |  |  | 1.3005 | 0.013027 | 1.3005 | 0.012999 | 1.3005 | 0.013944
2.1361 | -71941.5 | 71941.5 | 2.1361 | -72094 | 72094 | 2.1361 | -61712.7 | 61712.7 |  |  | 1.3025 | 419.557 | 1.3025 | 419.682 | 1.3025 | 419.825 |  |  | 2.1361 | 407.629 | 2.1361 | 407.629 | 2.1361 | 407.629 |  |  |  | 2.1361 | 5735.5896 | 2.1361 | 5518.1018 | 2.1361 | 4698.3403 |  |  | 1.3025 | 0.013034 | 1.3025 | 0.013005 | 1.3025 | 0.01396
2.1381 | -71861.6 | 71861.6 | 2.1381 | -72014.7 | 72014.7 | 2.1381 | -61634.4 | 61634.4 |  |  | 1.3045 | 419.558 | 1.3045 | 419.684 | 1.3045 | 419.829 |  |  | 2.1381 | 407.61 | 2.1381 | 407.61 | 2.1381 | 407.61 |  |  |  | 2.1381 | 5720.0987 | 2.1381 | 5503.1866 | 2.1381 | 4685.2452 |  |  | 1.3045 | 0.01304 | 1.3045 | 0.013012 | 1.3045 | 0.013976
2.1401 | -71782 | 71782 | 2.1401 | -71935.7 | 71935.7 | 2.1401 | -61556.4 | 61556.4 |  |  | 1.3065 | 419.56 | 1.3065 | 419.687 | 1.3065 | 419.833 |  |  | 2.1401 | 407.591 | 2.1401 | 407.591 | 2.1401 | 407.591 |  |  |  | 2.1401 | 5704.6809 | 2.1401 | 5488.3421 | 2.1401 | 4672.2125 |  |  | 1.3065 | 0.013047 | 1.3065 | 0.013018 | 1.3065 | 0.013993
2.1421 | -71701.7 | 71701.7 | 2.1421 | -71856.2 | 71856.2 | 2.1421 | -61478 | 61478 |  |  | 1.3085 | 419.561 | 1.3085 | 419.689 | 1.3085 | 419.837 |  |  | 2.1421 | 407.572 | 2.1421 | 407.572 | 2.1421 | 407.572 |  |  |  | 2.1421 | 5689.2565 | 2.1421 | 5473.507 | 2.1421 | 4659.1891 |  |  | 1.3085 | 0.013054 | 1.3085 | 0.013025 | 1.3085 | 0.014009
2.1441 | -71621.9 | 71621.9 | 2.1441 | -71777.2 | 71777.2 | 2.1441 | -61400.2 | 61400.2 |  |  | 1.3105 | 419.563 | 1.3105 | 419.692 | 1.3105 | 419.841 |  |  | 2.1441 | 407.553 | 2.1441 | 407.553 | 2.1441 | 407.553 |  |  |  | 2.1441 | 5673.9206 | 2.1441 | 5459.1725 | 2.1441 | 4646.2505 |  |  | 1.3105 | 0.013061 | 1.3105 | 0.013032 | 1.3105 | 0.014025
2.1461 | -71542.4 | 71542.4 | 2.1461 | -71698.5 | 71698.5 | 2.1461 | -61322.7 | 61322.7 |  |  | 1.3125 | 419.564 | 1.3125 | 419.694 | 1.3125 | 419.845 |  |  | 2.1461 | 407.534 | 2.1461 | 407.534 | 2.1461 | 407.534 |  |  |  | 2.1461 | 5658.657 | 2.1461 | 5444.4908 | 2.1461 | 4633.3736 |  |  | 1.3125 | 0.013067 | 1.3125 | 0.013038 | 1.3125 | 0.014041
2.1481 | -71462.1 | 71462.1 | 2.1481 | -71619.1 | 71619.1 | 2.1481 | -61244.6 | 61244.6 |  |  | 1.3145 | 419.565 | 1.3145 | 419.697 | 1.3145 | 419.848 |  |  | 2.1481 | 407.515 | 2.1481 | 407.515 | 2.1481 | 407.515 |  |  |  | 2.1481 | 5642.9327 | 2.1481 | 5429.8029 | 2.1481 | 4620.4904 |  |  | 1.3145 | 0.013074 | 1.3145 | 0.013045 | 1.3145 | 0.014058
2.1501 | -71381.5 | 71381.5 | 2.1501 | -71539.4 | 71539.4 | 2.1501 | -61166.5 | 61166.5 |  |  | 1.3165 | 419.567 | 1.3165 | 419.699 | 1.3165 | 419.852 |  |  | 2.1501 | 407.496 | 2.1501 | 407.496 | 2.1501 | 407.496 |  |  |  | 2.1501 | 5627.6805 | 2.1501 | 5415.1389 | 2.1501 | 4607.9931 |  |  | 1.3165 | 0.013081 | 1.3165 | 0.013052 | 1.3165 | 0.014074
2.1521 | -71301.6 | 71301.6 | 2.1521 | -71460.5 | 71460.5 | 2.1521 | -61089.1 | 61089.1 |  |  | 1.3185 | 419.568 | 1.3185 | 419.702 | 1.3185 | 419.856 |  |  | 2.1521 | 407.477 | 2.1521 | 407.477 | 2.1521 | 407.477 |  |  |  | 2.1521 | 5612.5315 | 2.1521 | 5400.5819 | 2.1521 | 4595.2385 |  |  | 1.3185 | 0.013088 | 1.3185 | 0.013058 | 1.3185 | 0.014091
2.1541 | -71222.8 | 71222.8 | 2.1541 | -71382.6 | 71382.6 | 2.1541 | -61012.7 | 61012.7 |  |  | 1.3205 | 419.569 | 1.3205 | 419.704 | 1.3205 | 419.86 |  |  | 2.1541 | 407.458 | 2.1541 | 407.458 | 2.1541 | 407.458 |  |  |  | 2.1541 | 5597.5165 | 2.1541 | 5386.553 | 2.1541 | 4582.5973 |  |  | 1.3205 | 0.013095 | 1.3205 | 0.013065 | 1.3205 | 0.014107
2.1561 | -71142.9 | 71142.9 | 2.1561 | -71303.8 | 71303.8 | 2.1561 | -60935.6 | 60935.6 |  |  | 1.3225 | 419.571 | 1.3225 | 419.707 | 1.3225 | 419.864 |  |  | 2.1561 | 407.439 | 2.1561 | 407.439 | 2.1561 | 407.439 |  |  |  | 2.1561 | 5582.4623 | 2.1561 | 5372.0937 | 2.1561 | 4569.9415 |  |  | 1.3225 | 0.013102 | 1.3225 | 0.013072 | 1.3225 | 0.014124
2.1581 | -71062.7 | 71062.7 | 2.1581 | -71224.6 | 71224.6 | 2.1581 | -60858.3 | 60858.3 |  |  | 1.3245 | 419.572 | 1.3245 | 419.71 | 1.3245 | 419.867 |  |  | 2.1581 | 407.42 | 2.1581 | 407.42 | 2.1581 | 407.42 |  |  |  | 2.1581 | 5567.4318 | 2.1581 | 5357.6501 | 2.1581 | 4557.3087 |  |  | 1.3245 | 0.013109 | 1.3245 | 0.013079 | 1.3245 | 0.01414
2.1601 | -70983 | 70983 | 2.1601 | -71146 | 71146 | 2.1601 | -60781.6 | 60781.6 |  |  | 1.3265 | 419.574 | 1.3265 | 419.712 | 1.3265 | 419.871 |  |  | 2.1601 | 407.401 | 2.1601 | 407.401 | 2.1601 | 407.401 |  |  |  | 2.1601 | 5552.4875 | 2.1601 | 5343.297 | 2.1601 | 4544.7585 |  |  | 1.3265 | 0.013116 | 1.3265 | 0.013086 | 1.3265 | 0.014157
2.1621 | -70903.7 | 70903.7 | 2.1621 | -71067.7 | 71067.7 | 2.1621 | -60705.3 | 60705.3 |  |  | 1.3285 | 419.575 | 1.3285 | 419.715 | 1.3285 | 419.875 |  |  | 2.1621 | 407.382 | 2.1621 | 407.382 | 2.1621 | 407.382 |  |  |  | 2.1621 | 5537.6211 | 2.1621 | 5329.0117 | 2.1621 | 4532.2756 |  |  | 1.3285 | 0.013123 | 1.3285 | 0.013093 | 1.3285 | 0.014174
2.1641 | -70824.4 | 70824.4 | 2.1641 | -70989.5 | 70989.5 | 2.1641 | -60629.2 | 60629.2 |  |  | 1.3305 | 419.576 | 1.3305 | 419.717 | 1.3305 | 419.879 |  |  | 2.1641 | 407.362 | 2.1641 | 407.362 | 2.1641 | 407.362 |  |  |  | 2.1641 | 5521.9398 | 2.1641 | 5314.7788 | 2.1641 | 4519.508 |  |  | 1.3305 | 0.01313 | 1.3305 | 0.0131 | 1.3305 | 0.01419
2.1661 | -70744.5 | 70744.5 | 2.1661 | -70910.6 | 70910.6 | 2.1661 | -60552.6 | 60552.6 |  |  | 1.3325 | 419.578 | 1.3325 | 419.72 | 1.3325 | 419.883 |  |  | 2.1661 | 407.343 | 2.1661 | 407.343 | 2.1661 | 407.343 |  |  |  | 2.1661 | 5507.1228 | 2.1661 | 5300.5382 | 2.1661 | 4507.414 |  |  | 1.3325 | 0.013138 | 1.3325 | 0.013107 | 1.3325 | 0.014207
2.1681 | -70664.2 | 70664.2 | 2.1681 | -70831.5 | 70831.5 | 2.1681 | -60475.9 | 60475.9 |  |  | 1.3345 | 419.579 | 1.3345 | 419.722 | 1.3345 | 419.886 |  |  | 2.1681 | 407.324 | 2.1681 | 407.324 | 2.1681 | 407.324 |  |  |  | 2.1681 | 5492.3208 | 2.1681 | 5286.3273 | 2.1681 | 4495.0126 |  |  | 1.3345 | 0.013145 | 1.3345 | 0.013114 | 1.3345 | 0.014224
2.1701 | -70584.5 | 70584.5 | 2.1701 | -70752.9 | 70752.9 | 2.1701 | -60399.8 | 60399.8 |  |  | 1.3365 | 419.581 | 1.3365 | 419.725 | 1.3365 | 419.89 |  |  | 2.1701 | 407.304 | 2.1701 | 407.304 | 2.1701 | 407.304 |  |  |  | 2.1701 | 5477.1863 | 2.1701 | 5271.8054 | 2.1701 | 4482.3599 |  |  | 1.3365 | 0.013152 | 1.3365 | 0.013121 | 1.3365 | 0.014241
2.1721 | -70505.1 | 70505.1 | 2.1721 | -70674.5 | 70674.5 | 2.1721 | -60324.1 | 60324.1 |  |  | 1.3385 | 419.582 | 1.3385 | 419.728 | 1.3385 | 419.894 |  |  | 2.1721 | 407.285 | 2.1721 | 407.285 | 2.1721 | 407.285 |  |  |  | 2.1721 | 5462.5475 | 2.1721 | 5258.1281 | 2.1721 | 4470.1074 |  |  | 1.3385 | 0.013159 | 1.3385 | 0.013128 | 1.3385 | 0.014258
2.1741 | -70425.9 | 70425.9 | 2.1741 | -70596.5 | 70596.5 | 2.1741 | -60248.7 | 60248.7 |  |  | 1.3405 | 419.583 | 1.3405 | 419.73 | 1.3405 | 419.898 |  |  | 2.1741 | 407.265 | 2.1741 | 407.265 | 2.1741 | 407.265 |  |  |  | 2.1741 | 5447.548 | 2.1741 | 5243.7421 | 2.1741 | 4457.5836 |  |  | 1.3405 | 0.013167 | 1.3405 | 0.013135 | 1.3405 | 0.014275
2.1761 | -70346.9 | 70346.9 | 2.1761 | -70518.6 | 70518.6 | 2.1761 | -60173.6 | 60173.6 |  |  | 1.3425 | 419.585 | 1.3425 | 419.733 | 1.3425 | 419.902 |  |  | 2.1761 | 407.246 | 2.1761 | 407.246 | 2.1761 | 407.246 |  |  |  | 2.1761 | 5433.0321 | 2.1761 | 5229.7983 | 2.1761 | 4445.4492 |  |  | 1.3425 | 0.013174 | 1.3425 | 0.013142 | 1.3425 | 0.014292
2.1781 | -70267.1 | 70267.1 | 2.1781 | -70439.9 | 70439.9 | 2.1781 | -60097.9 | 60097.9 |  |  | 1.3445 | 419.586 | 1.3445 | 419.736 | 1.3445 | 419.905 |  |  | 2.1781 | 407.226 | 2.1781 | 407.226 | 2.1781 | 407.226 |  |  |  | 2.1781 | 5418.0816 | 2.1781 | 5215.4524 | 2.1781 | 4432.9793 |  |  | 1.3445 | 0.013182 | 1.3445 | 0.013149 | 1.3445 | 0.014309
2.1801 | -70187 | 70187 | 2.1801 | -70361 | 70361 | 2.1801 | -60022.1 | 60022.1 |  |  | 1.3465 | 419.588 | 1.3465 | 419.738 | 1.3465 | 419.909 |  |  | 2.1801 | 407.207 | 2.1801 | 407.207 | 2.1801 | 407.207 |  |  |  | 2.1801 | 5403.1563 | 2.1801 | 5201.9074 | 2.1801 | 4421.1918 |  |  | 1.3465 | 0.013189 | 1.3465 | 0.013156 | 1.3465 | 0.014326
2.1821 | -70107.5 | 70107.5 | 2.1821 | -70282.6 | 70282.6 | 2.1821 | -59946.9 | 59946.9 |  |  | 1.3485 | 419.589 | 1.3485 | 419.741 | 1.3485 | 419.913 |  |  | 2.1821 | 407.187 | 2.1821 | 407.187 | 2.1821 | 407.187 |  |  |  | 2.1821 | 5388.3253 | 2.1821 | 5187.6735 | 2.1821 | 4408.8328 |  |  | 1.3485 | 0.013196 | 1.3485 | 0.013164 | 1.3485 | 0.014343
2.1841 | -70028.3 | 70028.3 | 2.1841 | -70204.5 | 70204.5 | 2.1841 | -59872.1 | 59872.1 |  |  | 1.3505 | 419.591 | 1.3505 | 419.743 | 1.3505 | 419.917 |  |  | 2.1841 | 407.168 | 2.1841 | 407.168 | 2.1841 | 407.168 |  |  |  | 2.1841 | 5373.9774 | 2.1841 | 5173.889 | 2.1841 | 4396.8642 |  |  | 1.3505 | 0.013204 | 1.3505 | 0.013171 | 1.3505 | 0.01436
2.1861 | -69949.2 | 69949.2 | 2.1861 | -70126.6 | 70126.6 | 2.1861 | -59797.6 | 59797.6 |  |  | 1.3525 | 419.592 | 1.3525 | 419.746 | 1.3525 | 419.921 |  |  | 2.1861 | 407.148 | 2.1861 | 407.148 | 2.1861 | 407.148 |  |  |  | 2.1861 | 5359.2706 | 2.1861 | 5159.7822 | 2.1861 | 4384.6312 |  |  | 1.3525 | 0.013212 | 1.3525 | 0.013178 | 1.3525 | 0.014377
2.1881 | -69870.3 | 69870.3 | 2.1881 | -70048.9 | 70048.9 | 2.1881 | -59723.4 | 59723.4 |  |  | 1.3545 | 419.594 | 1.3545 | 419.749 | 1.3545 | 419.924 |  |  | 2.1881 | 407.128 | 2.1881 | 407.128 | 2.1881 | 407.128 |  |  |  | 2.1881 | 5344.6263 | 2.1881 | 5146.1137 | 2.1881 | 4372.4577 |  |  | 1.3545 | 0.013219 | 1.3545 | 0.013185 | 1.3545 | 0.014394
2.1901 | -69790.7 | 69790.7 | 2.1901 | -69970.4 | 69970.4 | 2.1901 | -59648.6 | 59648.6 |  |  | 1.3565 | 419.595 | 1.3565 | 419.751 | 1.3565 | 419.928 |  |  | 2.1901 | 407.109 | 2.1901 | 407.109 | 2.1901 | 407.109 |  |  |  | 2.1901 | 5330.3826 | 2.1901 | 5132.4287 | 2.1901 | 4360.5965 |  |  | 1.3565 | 0.013227 | 1.3565 | 0.013193 | 1.3565 | 0.014411
2.1921 | -69710.8 | 69710.8 | 2.1921 | -69891.7 | 69891.7 | 2.1921 | -59573.7 | 59573.7 |  |  | 1.3585 | 419.596 | 1.3585 | 419.754 | 1.3585 | 419.932 |  |  | 2.1921 | 407.089 | 2.1921 | 407.089 | 2.1921 | 407.089 |  |  |  | 2.1921 | 5315.7542 | 2.1921 | 5118.3962 | 2.1921 | 4348.7627 |  |  | 1.3585 | 0.013234 | 1.3585 | 0.0132 | 1.3585 | 0.014429
2.1941 | -69631.4 | 69631.4 | 2.1941 | -69813.5 | 69813.5 | 2.1941 | -59499.4 | 59499.4 |  |  | 1.3605 | 419.598 | 1.3605 | 419.756 | 1.3605 | 419.936 |  |  | 2.1941 | 407.069 | 2.1941 | 407.069 | 2.1941 | 407.069 |  |  |  | 2.1941 | 5301.2105 | 2.1941 | 5104.4454 | 2.1941 | 4336.691 |  |  | 1.3605 | 0.013242 | 1.3605 | 0.013208 | 1.3605 | 0.014446
2.1961 | -69552.3 | 69552.3 | 2.1961 | -69735.5 | 69735.5 | 2.1961 | -59425.5 | 59425.5 |  |  | 1.3625 | 419.599 | 1.3625 | 419.759 | 1.3625 | 419.939 |  |  | 2.1961 | 407.049 | 2.1961 | 407.049 | 2.1961 | 407.049 |  |  |  | 2.1961 | 5286.7361 | 2.1961 | 5090.9257 | 2.1961 | 4324.6852 |  |  | 1.3625 | 0.01325 | 1.3625 | 0.013215 | 1.3625 | 0.014463
2.1981 | -69473.4 | 69473.4 | 2.1981 | -69657.8 | 69657.8 | 2.1981 | -59351.9 | 59351.9 |  |  | 1.3645 | 419.601 | 1.3645 | 419.762 | 1.3645 | 419.943 |  |  | 2.1981 | 407.03 | 2.1981 | 407.03 | 2.1981 | 407.03 |  |  |  | 2.1981 | 5272.7231 | 2.1981 | 5077.4692 | 2.1981 | 4313.0514 |  |  | 1.3645 | 0.013258 | 1.3645 | 0.013223 | 1.3645 | 0.014481
2.2001 | -69394.6 | 69394.6 | 2.2001 | -69580.2 | 69580.2 | 2.2001 | -59278.6 | 59278.6 |  |  | 1.3665 | 419.602 | 1.3665 | 419.764 | 1.3665 | 419.947 |  |  | 2.2001 | 407.01 | 2.2001 | 407.01 | 2.2001 | 407.01 |  |  |  | 2.2001 | 5257.9633 | 2.2001 | 5063.6926 | 2.2001 | 4301.1609 |  |  | 1.3665 | 0.013265 | 1.3665 | 0.01323 | 1.3665 | 0.014498
2.202 | -69315.2 | 69315.2 | 2.202 | -69501.9 | 69501.9 | 2.202 | -59204.7 | 59204.7 |  |  | 1.3685 | 419.604 | 1.3685 | 419.767 | 1.3685 | 419.951 |  |  | 2.202 | 406.99 | 2.202 | 406.99 | 2.202 | 406.99 |  |  |  | 2.202 | 5243.6039 | 2.202 | 5050.2761 | 2.202 | 4289.574 |  |  | 1.3685 | 0.013273 | 1.3685 | 0.013238 | 1.3685 | 0.014516
2.2041 | -69235.4 | 69235.4 | 2.2041 | -69423.3 | 69423.3 | 2.2041 | -59130.7 | 59130.7 |  |  | 1.3705 | 419.605 | 1.3705 | 419.77 | 1.3705 | 419.954 |  |  | 2.2041 | 406.97 | 2.2041 | 406.97 | 2.2041 | 406.97 |  |  |  | 2.2041 | 5229.2598 | 2.2041 | 5036.5133 | 2.2041 | 4277.7038 |  |  | 1.3705 | 0.013281 | 1.3705 | 0.013245 | 1.3705 | 0.014533
2.206 | -69156.1 | 69156.1 | 2.206 | -69345.2 | 69345.2 | 2.206 | -59057.2 | 59057.2 |  |  | 1.3725 | 419.607 | 1.3725 | 419.772 | 1.3725 | 419.958 |  |  | 2.206 | 406.95 | 2.206 | 406.95 | 2.206 | 406.95 |  |  |  | 2.206 | 5214.9989 | 2.206 | 5022.8307 | 2.206 | 4265.9058 |  |  | 1.3725 | 0.013289 | 1.3725 | 0.013253 | 1.3725 | 0.01455
2.2081 | -69077.1 | 69077.1 | 2.2081 | -69267.4 | 69267.4 | 2.2081 | -58984.1 | 58984.1 |  |  | 1.3745 | 419.608 | 1.3745 | 419.775 | 1.3745 | 419.962 |  |  | 2.2081 | 406.93 | 2.2081 | 406.93 | 2.2081 | 406.93 |  |  |  | 2.2081 | 5200.8056 | 2.2081 | 5009.5755 | 2.2081 | 4254.1724 |  |  | 1.3745 | 0.013297 | 1.3745 | 0.01326 | 1.3745 | 0.014568
2.21 | -68998.4 | 68998.4 | 2.21 | -69189.8 | 69189.8 | 2.21 | -58911.3 | 58911.3 |  |  | 1.3765 | 419.61 | 1.3765 | 419.778 | 1.3765 | 419.965 |  |  | 2.21 | 406.91 | 2.21 | 406.91 | 2.21 | 406.91 |  |  |  | 2.21 | 5186.6797 | 2.21 | 4996.0142 | 2.21 | 4242.496 |  |  | 1.3765 | 0.013305 | 1.3765 | 0.013268 | 1.3765 | 0.014585
2.2121 | -68919.7 | 68919.7 | 2.2121 | -69112.3 | 69112.3 | 2.2121 | -58838.8 | 58838.8 |  |  | 1.3785 | 419.611 | 1.3785 | 419.78 | 1.3785 | 419.969 |  |  | 2.2121 | 406.89 | 2.2121 | 406.89 | 2.2121 | 406.89 |  |  |  | 2.2121 | 5172.5983 | 2.2121 | 4982.5031 | 2.2121 | 4231.1808 |  |  | 1.3785 | 0.013313 | 1.3785 | 0.013276 | 1.3785 | 0.014603
2.214 | -68840.3 | 68840.3 | 2.214 | -69034.1 | 69034.1 | 2.214 | -58765.7 | 58765.7 |  |  | 1.3805 | 419.613 | 1.3805 | 419.783 | 1.3805 | 419.973 |  |  | 2.214 | 406.87 | 2.214 | 406.87 | 2.214 | 406.87 |  |  |  | 2.214 | 5158.5088 | 2.214 | 4969.3421 | 2.214 | 4219.5519 |  |  | 1.3805 | 0.013321 | 1.3805 | 0.013283 | 1.3805 | 0.014621
2.2161 | -68760.7 | 68760.7 | 2.2161 | -68955.6 | 68955.6 | 2.2161 | -58692.4 | 58692.4 |  |  | 1.3825 | 419.614 | 1.3825 | 419.785 | 1.3825 | 419.976 |  |  | 2.2161 | 406.85 | 2.2161 | 406.85 | 2.2161 | 406.85 |  |  |  | 2.2161 | 5144.4486 | 2.2161 | 4955.843 | 2.2161 | 4207.9438 |  |  | 1.3825 | 0.013329 | 1.3825 | 0.013291 | 1.3825 | 0.014638
2.218 | -68681.6 | 68681.6 | 2.218 | -68877.8 | 68877.8 | 2.218 | -58619.8 | 58619.8 |  |  | 1.3845 | 419.616 | 1.3845 | 419.788 | 1.3845 | 419.98 |  |  | 2.218 | 406.829 | 2.218 | 406.829 | 2.218 | 406.829 |  |  |  | 2.218 | 5130.0866 | 2.218 | 4942.0822 | 2.218 | 4196.1203 |  |  | 1.3845 | 0.013337 | 1.3845 | 0.013299 | 1.3845 | 0.014656
2.2201 | -68603.5 | 68603.5 | 2.2201 | -68800.8 | 68800.8 | 2.2201 | -58548.2 | 58548.2 |  |  | 1.3865 | 419.617 | 1.3865 | 419.791 | 1.3865 | 419.984 |  |  | 2.2201 | 406.809 | 2.2201 | 406.809 | 2.2201 | 406.809 |  |  |  | 2.2201 | 5116.2279 | 2.2201 | 4929.1302 | 2.2201 | 4185.0036 |  |  | 1.3865 | 0.013345 | 1.3865 | 0.013307 | 1.3865 | 0.014674
2.222 | -68524.5 | 68524.5 | 2.222 | -68723 | 68723 | 2.222 | -58475.8 | 58475.8 |  |  | 1.3885 | 419.619 | 1.3885 | 419.793 | 1.3885 | 419.987 |  |  | 2.222 | 406.789 | 2.222 | 406.789 | 2.222 | 406.789 |  |  |  | 2.222 | 5102.3455 | 2.222 | 4915.8083 | 2.222 | 4173.5636 |  |  | 1.3885 | 0.013353 | 1.3885 | 0.013315 | 1.3885 | 0.014691
2.224 | -68445.1 | 68445.1 | 2.224 | -68644.8 | 68644.8 | 2.224 | -58403.3 | 58403.3 |  |  | 1.3905 | 419.62 | 1.3905 | 419.796 | 1.3905 | 419.991 |  |  | 2.224 | 406.769 | 2.224 | 406.769 | 2.224 | 406.769 |  |  |  | 2.224 | 5088.4767 | 2.224 | 4902.4996 | 2.224 | 4162.1508 |  |  | 1.3905 | 0.013361 | 1.3905 | 0.013322 | 1.3905 | 0.014709
2.226 | -68366.2 | 68366.2 | 2.226 | -68567 | 68567 | 2.226 | -58331.2 | 58331.2 |  |  | 1.3925 | 419.622 | 1.3925 | 419.799 | 1.3925 | 419.995 |  |  | 2.226 | 406.748 | 2.226 | 406.748 | 2.226 | 406.748 |  |  |  | 2.226 | 5074.3116 | 2.226 | 4889.2613 | 2.226 | 4150.5052 |  |  | 1.3925 | 0.013369 | 1.3925 | 0.01333 | 1.3925 | 0.014727
2.228 | -68287.5 | 68287.5 | 2.228 | -68489.6 | 68489.6 | 2.228 | -58259.6 | 58259.6 |  |  | 1.3945 | 419.623 | 1.3945 | 419.801 | 1.3945 | 419.998 |  |  | 2.228 | 406.728 | 2.228 | 406.728 | 2.228 | 406.728 |  |  |  | 2.228 | 5060.5825 | 2.228 | 4876.0928 | 2.228 | 4139.2256 |  |  | 1.3945 | 0.013378 | 1.3945 | 0.013338 | 1.3945 | 0.014745
2.23 | -68208.9 | 68208.9 | 2.23 | -68412.2 | 68412.2 | 2.23 | -58188.1 | 58188.1 |  |  | 1.3965 | 419.625 | 1.3965 | 419.804 | 1.3965 | 420.002 |  |  | 2.23 | 406.708 | 2.23 | 406.708 | 2.23 | 406.708 |  |  |  | 2.23 | 5046.53 | 2.23 | 4862.9656 | 2.23 | 4128.2795 |  |  | 1.3965 | 0.013386 | 1.3965 | 0.013346 | 1.3965 | 0.014763
2.232 | -68129.8 | 68129.8 | 2.232 | -68334.2 | 68334.2 | 2.232 | -58116.2 | 58116.2 |  |  | 1.3985 | 419.626 | 1.3985 | 419.807 | 1.3985 | 420.006 |  |  | 2.232 | 406.687 | 2.232 | 406.687 | 2.232 | 406.687 |  |  |  | 2.232 | 5032.4863 | 2.232 | 4849.8368 | 2.232 | 4116.7529 |  |  | 1.3985 | 0.013394 | 1.3985 | 0.013354 | 1.3985 | 0.014781
2.234 | -68051.2 | 68051.2 | 2.234 | -68256.8 | 68256.8 | 2.234 | -58044.8 | 58044.8 |  |  | 1.4004 | 419.628 | 1.4004 | 419.809 | 1.4004 | 420.009 |  |  | 2.234 | 406.667 | 2.234 | 406.667 | 2.234 | 406.667 |  |  |  | 2.234 | 5018.8952 | 2.234 | 4836.7914 | 2.234 | 4105.5878 |  |  | 1.4004 | 0.013403 | 1.4004 | 0.013362 | 1.4004 | 0.014798
2.236 | -67972.6 | 67972.6 | 2.236 | -68179.4 | 68179.4 | 2.236 | -57973.6 | 57973.6 |  |  | 1.4024 | 419.629 | 1.4024 | 419.812 | 1.4024 | 420.013 |  |  | 2.236 | 406.646 | 2.236 | 406.646 | 2.236 | 406.646 |  |  |  | 2.236 | 5004.9775 | 2.236 | 4823.7866 | 2.236 | 4094.1808 |  |  | 1.4024 | 0.013411 | 1.4024 | 0.01337 | 1.4024 | 0.014816
2.238 | -67893.5 | 67893.5 | 2.238 | -68101.5 | 68101.5 | 2.238 | -57902 | 57902 |  |  | 1.4044 | 419.631 | 1.4044 | 419.815 | 1.4044 | 420.017 |  |  | 2.238 | 406.626 | 2.238 | 406.626 | 2.238 | 406.626 |  |  |  | 2.238 | 4991.4351 | 2.238 | 4810.7869 | 2.238 | 4083.3568 |  |  | 1.4044 | 0.013419 | 1.4044 | 0.013378 | 1.4044 | 0.014834
2.24 | -67814.9 | 67814.9 | 2.24 | -68024 | 68024 | 2.24 | -57831 | 57831 |  |  | 1.4064 | 419.633 | 1.4064 | 419.817 | 1.4064 | 420.02 |  |  | 2.24 | 406.605 | 2.24 | 406.605 | 2.24 | 406.605 |  |  |  | 2.24 | 4977.6057 | 2.24 | 4797.5175 | 2.24 | 4072.0321 |  |  | 1.4064 | 0.013428 | 1.4064 | 0.013386 | 1.4064 | 0.014852
2.242 | -67736.4 | 67736.4 | 2.242 | -67946.7 | 67946.7 | 2.242 | -57760.2 | 57760.2 |  |  | 1.4084 | 419.634 | 1.4084 | 419.82 | 1.4084 | 420.024 |  |  | 2.242 | 406.585 | 2.242 | 406.585 | 2.242 | 406.585 |  |  |  | 2.242 | 4964.192 | 2.242 | 4784.9789 | 2.242 | 4061.042 |  |  | 1.4084 | 0.013436 | 1.4084 | 0.013394 | 1.4084 | 0.01487
2.244 | -67657.3 | 67657.3 | 2.244 | -67868.8 | 67868.8 | 2.244 | -57689 | 57689 |  |  | 1.4104 | 419.636 | 1.4104 | 419.823 | 1.4104 | 420.027 |  |  | 2.244 | 406.564 | 2.244 | 406.564 | 2.244 | 406.564 |  |  |  | 2.244 | 4950.4134 | 2.244 | 4771.764 | 2.244 | 4049.7718 |  |  | 1.4104 | 0.013445 | 1.4104 | 0.013402 | 1.4104 | 0.014888
2.246 | -67578.7 | 67578.7 | 2.246 | -67791.4 | 67791.4 | 2.246 | -57618.3 | 57618.3 |  |  | 1.4124 | 419.637 | 1.4124 | 419.825 | 1.4124 | 420.031 |  |  | 2.246 | 406.543 | 2.246 | 406.543 | 2.246 | 406.543 |  |  |  | 2.246 | 4936.7156 | 2.246 | 4758.627 | 2.246 | 4038.8546 |  |  | 1.4124 | 0.013453 | 1.4124 | 0.013411 | 1.4124 | 0.014906
2.248 | -67500.2 | 67500.2 | 2.248 | -67714 | 67714 | 2.248 | -57547.8 | 57547.8 |  |  | 1.4144 | 419.639 | 1.4144 | 419.828 | 1.4144 | 420.034 |  |  | 2.248 | 406.523 | 2.248 | 406.523 | 2.248 | 406.523 |  |  |  | 2.248 | 4923.4282 | 2.248 | 4746.1975 | 2.248 | 4027.9835 |  |  | 1.4144 | 0.013462 | 1.4144 | 0.013419 | 1.4144 | 0.014925
2.25 | -67421.2 | 67421.2 | 2.25 | -67636.2 | 67636.2 | 2.25 | -57476.9 | 57476.9 |  |  | 1.4164 | 419.64 | 1.4164 | 419.831 | 1.4164 | 420.038 |  |  | 2.25 | 406.502 | 2.25 | 406.502 | 2.25 | 406.502 |  |  |  | 2.25 | 4909.7874 | 2.25 | 4733.1141 | 2.25 | 4016.8356 |  |  | 1.4164 | 0.01347 | 1.4164 | 0.013427 | 1.4164 | 0.014943
2.252 | -67342.6 | 67342.6 | 2.252 | -67558.8 | 67558.8 | 2.252 | -57406.6 | 57406.6 |  |  | 1.4184 | 419.642 | 1.4184 | 419.833 | 1.4184 | 420.042 |  |  | 2.252 | 406.481 | 2.252 | 406.481 | 2.252 | 406.481 |  |  |  | 2.252 | 4896.2193 | 2.252 | 4720.4304 | 2.252 | 4006.0433 |  |  | 1.4184 | 0.013479 | 1.4184 | 0.013435 | 1.4184 | 0.014961
2.254 | -67264.2 | 67264.2 | 2.254 | -67481.5 | 67481.5 | 2.254 | -57336.5 | 57336.5 |  |  | 1.4204 | 419.643 | 1.4204 | 419.836 | 1.4204 | 420.045 |  |  | 2.254 | 406.46 | 2.254 | 406.46 | 2.254 | 406.46 |  |  |  | 2.254 | 4882.7091 | 2.254 | 4707.4642 | 2.254 | 3995.0181 |  |  | 1.4204 | 0.013488 | 1.4204 | 0.013444 | 1.4204 | 0.014979
2.256 | -67185.2 | 67185.2 | 2.256 | -67403.7 | 67403.7 | 2.256 | -57266 | 57266 |  |  | 1.4224 | 419.645 | 1.4224 | 419.839 | 1.4224 | 420.049 |  |  | 2.256 | 406.44 | 2.256 | 406.44 | 2.256 | 406.44 |  |  |  | 2.256 | 4869.5514 | 2.256 | 4695.1588 | 2.256 | 3984.2761 |  |  | 1.4224 | 0.013496 | 1.4224 | 0.013452 | 1.4224 | 0.014997
2.258 | -67106.7 | 67106.7 | 2.258 | -67326.3 | 67326.3 | 2.258 | -57196 | 57196 |  |  | 1.4244 | 419.647 | 1.4244 | 419.841 | 1.4244 | 420.052 |  |  | 2.258 | 406.419 | 2.258 | 406.419 | 2.258 | 406.419 |  |  |  | 2.258 | 4856.1184 | 2.258 | 4682.2658 | 2.258 | 3973.3241 |  |  | 1.4244 | 0.013505 | 1.4244 | 0.01346 | 1.4244 | 0.015015
2.26 | -67028.3 | 67028.3 | 2.26 | -67249.2 | 67249.2 | 2.26 | -57126.3 | 57126.3 |  |  | 1.4264 | 419.648 | 1.4264 | 419.844 | 1.4264 | 420.056 |  |  | 2.26 | 406.398 | 2.26 | 406.398 | 2.26 | 406.398 |  |  |  | 2.26 | 4842.7354 | 2.26 | 4669.4348 | 2.26 | 3962.7012 |  |  | 1.4264 | 0.013514 | 1.4264 | 0.013469 | 1.4264 | 0.015033
2.262 | -66950.2 | 66950.2 | 2.262 | -67172.2 | 67172.2 | 2.262 | -57056.8 | 57056.8 |  |  | 1.4284 | 419.65 | 1.4284 | 419.847 | 1.4284 | 420.059 |  |  | 2.262 | 406.377 | 2.262 | 406.377 | 2.262 | 406.377 |  |  |  | 2.262 | 4829.4164 | 2.262 | 4656.9745 | 2.262 | 3951.8493 |  |  | 1.4284 | 0.013522 | 1.4284 | 0.013477 | 1.4284 | 0.015052
2.264 | -66872.1 | 66872.1 | 2.264 | -67095.3 | 67095.3 | 2.264 | -56987.6 | 56987.6 |  |  | 1.4304 | 419.651 | 1.4304 | 419.849 | 1.4304 | 420.063 |  |  | 2.264 | 406.356 | 2.264 | 406.356 | 2.264 | 406.356 |  |  |  | 2.264 | 4816.1397 | 2.264 | 4644.2376 | 2.264 | 3941.0512 |  |  | 1.4304 | 0.013531 | 1.4304 | 0.013485 | 1.4304 | 0.01507
2.266 | -66793.4 | 66793.4 | 2.266 | -67017.8 | 67017.8 | 2.266 | -56917.8 | 56917.8 |  |  | 1.4324 | 419.653 | 1.4324 | 419.852 | 1.4324 | 420.066 |  |  | 2.266 | 406.335 | 2.266 | 406.335 | 2.266 | 406.335 |  |  |  | 2.266 | 4802.8619 | 2.266 | 4631.8198 | 2.266 | 3930.5158 |  |  | 1.4324 | 0.01354 | 1.4324 | 0.013494 | 1.4324 | 0.015088
2.268 | -66714.4 | 66714.4 | 2.268 | -66939.9 | 66939.9 | 2.268 | -56848 | 56848 |  |  | 1.4344 | 419.654 | 1.4344 | 419.855 | 1.4344 | 420.07 |  |  | 2.268 | 406.314 | 2.268 | 406.314 | 2.268 | 406.314 |  |  |  | 2.268 | 4789.6044 | 2.268 | 4619.0933 | 2.268 | 3919.7407 |  |  | 1.4344 | 0.013549 | 1.4344 | 0.013502 | 1.4344 | 0.015107
2.27 | -66635.9 | 66635.9 | 2.27 | -66862.5 | 66862.5 | 2.27 | -56778.6 | 56778.6 |  |  | 1.4364 | 419.656 | 1.4364 | 419.857 | 1.4364 | 420.073 |  |  | 2.27 | 406.293 | 2.27 | 406.293 | 2.27 | 406.293 |  |  |  | 2.27 | 4776.4246 | 2.27 | 4606.759 | 2.27 | 3909.0258 |  |  | 1.4364 | 0.013558 | 1.4364 | 0.013511 | 1.4364 | 0.015125
2.272 | -66557.6 | 66557.6 | 2.272 | -66785.4 | 66785.4 | 2.272 | -56709.5 | 56709.5 |  |  | 1.4384 | 419.658 | 1.4384 | 419.86 | 1.4384 | 420.077 |  |  | 2.272 | 406.272 | 2.272 | 406.272 | 2.272 | 406.272 |  |  |  | 2.272 | 4763.3007 | 2.272 | 4594.1666 | 2.272 | 3898.3639 |  |  | 1.4384 | 0.013567 | 1.4384 | 0.013519 | 1.4384 | 0.015143
2.274 | -66479.5 | 66479.5 | 2.274 | -66708.4 | 66708.4 | 2.274 | -56640.7 | 56640.7 |  |  | 1.4404 | 419.659 | 1.4404 | 419.863 | 1.4404 | 420.08 |  |  | 2.274 | 406.251 | 2.274 | 406.251 | 2.274 | 406.251 |  |  |  | 2.274 | 4750.2322 | 2.274 | 4581.9356 | 2.274 | 3888.0217 |  |  | 1.4404 | 0.013576 | 1.4404 | 0.013528 | 1.4404 | 0.015162
2.276 | -66401.4 | 66401.4 | 2.276 | -66631.5 | 66631.5 | 2.276 | -56572.1 | 56572.1 |  |  | 1.4424 | 419.661 | 1.4424 | 419.865 | 1.4424 | 420.083 |  |  | 2.276 | 406.229 | 2.276 | 406.229 | 2.276 | 406.229 |  |  |  | 2.276 | 4736.8669 | 2.276 | 4569.1216 | 2.276 | 3877.1914 |  |  | 1.4424 | 0.013585 | 1.4424 | 0.013536 | 1.4424 | 0.01518
2.278 | -66322.8 | 66322.8 | 2.278 | -66554.1 | 66554.1 | 2.278 | -56503.1 | 56503.1 |  |  | 1.4444 | 419.662 | 1.4444 | 419.868 | 1.4444 | 420.087 |  |  | 2.278 | 406.208 | 2.278 | 406.208 | 2.278 | 406.208 |  |  |  | 2.278 | 4723.8462 | 2.278 | 4556.6274 | 2.278 | 3866.6325 |  |  | 1.4444 | 0.013594 | 1.4444 | 0.013545 | 1.4444 | 0.015198
2.28 | -66244.7 | 66244.7 | 2.28 | -66477.1 | 66477.1 | 2.28 | -56434.6 | 56434.6 |  |  | 1.4464 | 419.664 | 1.4464 | 419.871 | 1.4464 | 420.09 |  |  | 2.28 | 406.187 | 2.28 | 406.187 | 2.28 | 406.187 |  |  |  | 2.28 | 4710.9017 | 2.28 | 4544.5105 | 2.28 | 3856.4029 |  |  | 1.4464 | 0.013603 | 1.4464 | 0.013554 | 1.4464 | 0.015217
2.282 | -66166.6 | 66166.6 | 2.282 | -66400.1 | 66400.1 | 2.282 | -56366.2 | 56366.2 |  |  | 1.4484 | 419.665 | 1.4484 | 419.873 | 1.4484 | 420.094 |  |  | 2.282 | 406.166 | 2.282 | 406.166 | 2.282 | 406.166 |  |  |  | 2.282 | 4697.9977 | 2.282 | 4532.1207 | 2.282 | 3845.9471 |  |  | 1.4484 | 0.013612 | 1.4484 | 0.013562 | 1.4484 | 0.015235
2.284 | -66087.9 | 66087.9 | 2.284 | -66322.6 | 66322.6 | 2.284 | -56297.5 | 56297.5 |  |  | 1.4504 | 419.667 | 1.4504 | 419.876 | 1.4504 | 420.097 |  |  | 2.284 | 406.144 | 2.284 | 406.144 | 2.284 | 406.144 |  |  |  | 2.284 | 4684.7593 | 2.284 | 4519.7356 | 2.284 | 3835.2408 |  |  | 1.4504 | 0.013621 | 1.4504 | 0.013571 | 1.4504 | 0.015254
2.286 | -66009.7 | 66009.7 | 2.286 | -66245.6 | 66245.6 | 2.286 | -56229.2 | 56229.2 |  |  | 1.4524 | 419.669 | 1.4524 | 419.879 | 1.4524 | 420.101 |  |  | 2.286 | 406.123 | 2.286 | 406.123 | 2.286 | 406.123 |  |  |  | 2.286 | 4671.9301 | 2.286 | 4507.4233 | 2.286 | 3825.1156 |  |  | 1.4524 | 0.01363 | 1.4524 | 0.01358 | 1.4524 | 0.015272
2.288 | -65931.7 | 65931.7 | 2.288 | -66168.6 | 66168.6 | 2.288 | -56161.2 | 56161.2 |  |  | 1.4544 | 419.67 | 1.4544 | 419.881 | 1.4544 | 420.104 |  |  | 2.288 | 406.102 | 2.288 | 406.102 | 2.288 | 406.102 |  |  |  | 2.288 | 4659.1548 | 2.288 | 4495.4549 | 2.288 | 3814.7806 |  |  | 1.4544 | 0.013639 | 1.4544 | 0.013589 | 1.4544 | 0.015291
2.29 | -65853.7 | 65853.7 | 2.29 | -66091.8 | 66091.8 | 2.29 | -56093.3 | 56093.3 |  |  | 1.4564 | 419.672 | 1.4564 | 419.884 | 1.4564 | 420.107 |  |  | 2.29 | 406.08 | 2.29 | 406.08 | 2.29 | 406.08 |  |  |  | 2.29 | 4646.0914 | 2.29 | 4482.9275 | 2.29 | 3804.2252 |  |  | 1.4564 | 0.013648 | 1.4564 | 0.013597 | 1.4564 | 0.015309
2.292 | -65775 | 65775 | 2.292 | -66014.3 | 66014.3 | 2.292 | -56025.1 | 56025.1 |  |  | 1.4584 | 419.673 | 1.4584 | 419.887 | 1.4584 | 420.111 |  |  | 2.292 | 406.059 | 2.292 | 406.059 | 2.292 | 406.059 |  |  |  | 2.292 | 4633.3474 | 2.292 | 4470.999 | 2.292 | 3794.1961 |  |  | 1.4584 | 0.013658 | 1.4584 | 0.013606 | 1.4584 | 0.015328
2.294 | -65696.8 | 65696.8 | 2.294 | -65937.2 | 65937.2 | 2.294 | -55957 | 55957 |  |  | 1.4604 | 419.675 | 1.4604 | 419.889 | 1.4604 | 420.114 |  |  | 2.294 | 406.037 | 2.294 | 406.037 | 2.294 | 406.037 |  |  |  | 2.294 | 4620.353 | 2.294 | 4458.53 | 2.294 | 3783.6906 |  |  | 1.4604 | 0.013667 | 1.4604 | 0.013615 | 1.4604 | 0.015346
2.296 | -65618.4 | 65618.4 | 2.296 | -65859.9 | 65859.9 | 2.296 | -55889.3 | 55889.3 |  |  | 1.4624 | 419.677 | 1.4624 | 419.892 | 1.4624 | 420.117 |  |  | 2.296 | 406.016 | 2.296 | 406.016 | 2.296 | 406.016 |  |  |  | 2.296 | 4607.7101 | 2.296 | 4446.6883 | 2.296 | 3773.4994 |  |  | 1.4624 | 0.013676 | 1.4624 | 0.013624 | 1.4624 | 0.015365
2.298 | -65539.7 | 65539.7 | 2.298 | -65782.3 | 65782.3 | 2.298 | -55821.1 | 55821.1 |  |  | 1.4644 | 419.678 | 1.4644 | 419.895 | 1.4644 | 420.121 |  |  | 2.298 | 405.994 | 2.298 | 405.994 | 2.298 | 405.994 |  |  |  | 2.298 | 4594.763 | 2.298 | 4434.2636 | 2.298 | 3763.3048 |  |  | 1.4644 | 0.013685 | 1.4644 | 0.013633 | 1.4644 | 0.015383
2.3 | -65459.6 | 65459.6 | 2.3 | -65703.4 | 65703.4 | 2.3 | -55751.6 | 55751.6 |  |  | 1.4664 | 419.68 | 1.4664 | 419.897 | 1.4664 | 420.124 |  |  | 2.3 | 405.973 | 2.3 | 405.973 | 2.3 | 405.973 |  |  |  | 2.3 | 4582.0804 | 2.3 | 4422.3868 | 2.3 | 3753.0528 |  |  | 1.4664 | 0.013695 | 1.4664 | 0.013642 | 1.4664 | 0.015402
2.302 | -65385.5 | 65385.5 | 2.302 | -65630.4 | 65630.4 | 2.302 | -55688.8 | 55688.8 |  |  | 1.4684 | 419.681 | 1.4684 | 419.9 | 1.4684 | 420.127 |  |  | 2.302 | 405.951 | 2.302 | 405.951 | 2.302 | 405.951 |  |  |  | 2.302 | 4569.5367 | 2.302 | 4410.3488 | 2.302 | 3743.03 |  |  | 1.4684 | 0.013704 | 1.4684 | 0.013651 | 1.4684 | 0.015421
2.304 | -65288.7 | 65288.7 | 2.304 | -65534.7 | 65534.7 | 2.304 | -55603.2 | 55603.2 |  |  | 1.4704 | 419.683 | 1.4704 | 419.903 | 1.4704 | 420.131 |  |  | 2.304 | 405.929 | 2.304 | 405.929 | 2.304 | 405.929 |  |  |  | 2.304 | 4555.7672 | 2.304 | 4397.1216 | 2.304 | 3731.7584 |  |  | 1.4704 | 0.013714 | 1.4704 | 0.013659 | 1.4704 | 0.015439
2.306 | -65265.7 | 65265.7 | 2.306 | -65512.7 | 65512.7 | 2.306 | -55584.7 | 55584.7 |  |  | 1.4724 | 419.685 | 1.4724 | 419.905 | 1.4724 | 420.134 |  |  | 2.306 | 405.908 | 2.306 | 405.908 | 2.306 | 405.908 |  |  |  | 2.306 | 4547.1818 | 2.306 | 4389.1666 | 2.306 | 3725.0168 |  |  | 1.4724 | 0.013723 | 1.4724 | 0.013669 | 1.4724 | 0.015458
2.308 | -65008.8 | 65008.8 | 2.308 | -65258 | 65258 | 2.308 | -55374.7 | 55374.7 |  |  | 1.4744 | 419.686 | 1.4744 | 419.908 | 1.4744 | 420.137 |  |  | 2.308 | 405.886 | 2.308 | 405.886 | 2.308 | 405.886 |  |  |  | 2.308 | 4521.7222 | 2.308 | 4365.0836 | 2.308 | 3705.2325 |  |  | 1.4744 | 0.013732 | 1.4744 | 0.013678 | 1.4744 | 0.015477
2.31 | -64711.1 | 64711.1 | 2.31 | -64962.1 | 64962.1 | 2.31 | -55124.9 | 55124.9 |  |  | 1.4764 | 419.688 | 1.4764 | 419.911 | 1.4764 | 420.141 |  |  | 2.31 | 405.875 | 2.31 | 405.875 | 2.31 | 405.875 |  |  |  | 2.31 | 4497.5744 | 2.31 | 4341.8059 | 2.31 | 3685.805 |  |  | 1.4764 | 0.013742 | 1.4764 | 0.013687 | 1.4764 | 0.015495
[11 empty] | 1.4784 | 419.689 | 1.4784 | 419.913 | 1.4784 | 420.144 | [19 empty] | 1.4784 | 0.013751 | 1.4784 | 0.013696 | 1.4784 | 0.015514
[11 empty] | 1.4804 | 419.691 | 1.4804 | 419.916 | 1.4804 | 420.147 | [19 empty] | 1.4804 | 0.013761 | 1.4804 | 0.013705 | 1.4804 | 0.015533
[11 empty] | 1.4824 | 419.693 | 1.4824 | 419.919 | 1.4824 | 420.15 | [19 empty] | 1.4824 | 0.013771 | 1.4824 | 0.013714 | 1.4824 | 0.015552
[11 empty] | 1.4844 | 419.694 | 1.4844 | 419.921 | 1.4844 | 420.154 | [19 empty] | 1.4844 | 0.01378 | 1.4844 | 0.013723 | 1.4844 | 0.01557
[11 empty] | 1.4864 | 419.696 | 1.4864 | 419.924 | 1.4864 | 420.157 | [19 empty] | 1.4864 | 0.01379 | 1.4864 | 0.013732 | 1.4864 | 0.015589
[11 empty] | 1.4884 | 419.697 | 1.4884 | 419.927 | 1.4884 | 420.16 | [19 empty] | 1.4884 | 0.0138 | 1.4884 | 0.013742 | 1.4884 | 0.015608
[11 empty] | 1.4904 | 419.699 | 1.4904 | 419.929 | 1.4904 | 420.163 | [19 empty] | 1.4904 | 0.013809 | 1.4904 | 0.013751 | 1.4904 | 0.015627
[11 empty] | 1.4924 | 419.701 | 1.4924 | 419.932 | 1.4924 | 420.167 | [19 empty] | 1.4924 | 0.013819 | 1.4924 | 0.01376 | 1.4924 | 0.015646
[11 empty] | 1.4944 | 419.702 | 1.4944 | 419.935 | 1.4944 | 420.17 | [19 empty] | 1.4944 | 0.013829 | 1.4944 | 0.013769 | 1.4944 | 0.015664
[11 empty] | 1.4964 | 419.704 | 1.4964 | 419.937 | 1.4964 | 420.173 | [19 empty] | 1.4964 | 0.013839 | 1.4964 | 0.013779 | 1.4964 | 0.015683
[11 empty] | 1.4984 | 419.706 | 1.4984 | 419.94 | 1.4984 | 420.176 | [19 empty] | 1.4984 | 0.013848 | 1.4984 | 0.013788 | 1.4984 | 0.015702
[11 empty] | 1.5004 | 419.707 | 1.5004 | 419.943 | 1.5004 | 420.179 | [19 empty] | 1.5004 | 0.013858 | 1.5004 | 0.013797 | 1.5004 | 0.015721
[11 empty] | 1.5024 | 419.709 | 1.5024 | 419.945 | 1.5024 | 420.182 | [19 empty] | 1.5024 | 0.013868 | 1.5024 | 0.013807 | 1.5024 | 0.01574
[11 empty] | 1.5044 | 419.71 | 1.5044 | 419.948 | 1.5044 | 420.186 | [19 empty] | 1.5044 | 0.013878 | 1.5044 | 0.013816 | 1.5044 | 0.015759
[11 empty] | 1.5064 | 419.712 | 1.5064 | 419.951 | 1.5064 | 420.189 | [19 empty] | 1.5064 | 0.013888 | 1.5064 | 0.013826 | 1.5064 | 0.015778
[11 empty] | 1.5084 | 419.714 | 1.5084 | 419.953 | 1.5084 | 420.192 | [19 empty] | 1.5084 | 0.013898 | 1.5084 | 0.013835 | 1.5084 | 0.015797
[11 empty] | 1.5104 | 419.715 | 1.5104 | 419.956 | 1.5104 | 420.195 | [19 empty] | 1.5104 | 0.013908 | 1.5104 | 0.013845 | 1.5104 | 0.015816
[11 empty] | 1.5124 | 419.717 | 1.5124 | 419.959 | 1.5124 | 420.198 | [19 empty] | 1.5124 | 0.013918 | 1.5124 | 0.013854 | 1.5124 | 0.015835
[11 empty] | 1.5144 | 419.718 | 1.5144 | 419.961 | 1.5144 | 420.201 | [19 empty] | 1.5144 | 0.013928 | 1.5144 | 0.013864 | 1.5144 | 0.015854
[11 empty] | 1.5164 | 419.72 | 1.5164 | 419.964 | 1.5164 | 420.204 | [19 empty] | 1.5164 | 0.013938 | 1.5164 | 0.013873 | 1.5164 | 0.015873
[11 empty] | 1.5184 | 419.722 | 1.5184 | 419.967 | 1.5184 | 420.207 | [19 empty] | 1.5184 | 0.013948 | 1.5184 | 0.013883 | 1.5184 | 0.015892
[11 empty] | 1.5204 | 419.723 | 1.5204 | 419.969 | 1.5204 | 420.21 | [19 empty] | 1.5204 | 0.013958 | 1.5204 | 0.013893 | 1.5204 | 0.015911
[11 empty] | 1.5224 | 419.725 | 1.5224 | 419.972 | 1.5224 | 420.213 | [19 empty] | 1.5224 | 0.013968 | 1.5224 | 0.013902 | 1.5224 | 0.01593
[11 empty] | 1.5244 | 419.727 | 1.5244 | 419.975 | 1.5244 | 420.216 | [19 empty] | 1.5244 | 0.013978 | 1.5244 | 0.013912 | 1.5244 | 0.015949
[11 empty] | 1.5264 | 419.728 | 1.5264 | 419.977 | 1.5264 | 420.22 | [19 empty] | 1.5264 | 0.013989 | 1.5264 | 0.013922 | 1.5264 | 0.015968
[11 empty] | 1.5284 | 419.73 | 1.5284 | 419.98 | 1.5284 | 420.223 | [19 empty] | 1.5284 | 0.013999 | 1.5284 | 0.013931 | 1.5284 | 0.015987
[11 empty] | 1.5304 | 419.731 | 1.5304 | 419.982 | 1.5304 | 420.226 | [19 empty] | 1.5304 | 0.014009 | 1.5304 | 0.013941 | 1.5304 | 0.016006
[11 empty] | 1.5324 | 419.733 | 1.5324 | 419.985 | 1.5324 | 420.229 | [19 empty] | 1.5324 | 0.014019 | 1.5324 | 0.013951 | 1.5324 | 0.016025
[11 empty] | 1.5344 | 419.735 | 1.5344 | 419.988 | 1.5344 | 420.232 | [19 empty] | 1.5344 | 0.01403 | 1.5344 | 0.013961 | 1.5344 | 0.016044
[11 empty] | 1.5364 | 419.736 | 1.5364 | 419.99 | 1.5364 | 420.234 | [19 empty] | 1.5364 | 0.01404 | 1.5364 | 0.013971 | 1.5364 | 0.016063
[11 empty] | 1.5384 | 419.738 | 1.5384 | 419.993 | 1.5384 | 420.237 | [19 empty] | 1.5384 | 0.014051 | 1.5384 | 0.013981 | 1.5384 | 0.016082
[11 empty] | 1.5404 | 419.739 | 1.5404 | 419.996 | 1.5404 | 420.24 | [19 empty] | 1.5404 | 0.014061 | 1.5404 | 0.013991 | 1.5404 | 0.016101
[11 empty] | 1.5424 | 419.741 | 1.5424 | 419.998 | 1.5424 | 420.243 | [19 empty] | 1.5424 | 0.014071 | 1.5424 | 0.014001 | 1.5424 | 0.016121
[11 empty] | 1.5444 | 419.743 | 1.5444 | 420.001 | 1.5444 | 420.246 | [19 empty] | 1.5444 | 0.014082 | 1.5444 | 0.014011 | 1.5444 | 0.01614
[11 empty] | 1.5464 | 419.744 | 1.5464 | 420.004 | 1.5464 | 420.249 | [19 empty] | 1.5464 | 0.014092 | 1.5464 | 0.014021 | 1.5464 | 0.016159
[11 empty] | 1.5484 | 419.746 | 1.5484 | 420.006 | 1.5484 | 420.252 | [19 empty] | 1.5484 | 0.014103 | 1.5484 | 0.014031 | 1.5484 | 0.016178
[11 empty] | 1.5504 | 419.748 | 1.5504 | 420.009 | 1.5504 | 420.255 | [19 empty] | 1.5504 | 0.014113 | 1.5504 | 0.014041 | 1.5504 | 0.016197
[11 empty] | 1.5524 | 419.749 | 1.5524 | 420.012 | 1.5524 | 420.258 | [19 empty] | 1.5524 | 0.014124 | 1.5524 | 0.014051 | 1.5524 | 0.016216
[11 empty] | 1.5544 | 419.751 | 1.5544 | 420.014 | 1.5544 | 420.261 | [19 empty] | 1.5544 | 0.014135 | 1.5544 | 0.014061 | 1.5544 | 0.016236
[11 empty] | 1.5564 | 419.752 | 1.5564 | 420.017 | 1.5564 | 420.264 | [19 empty] | 1.5564 | 0.014145 | 1.5564 | 0.014071 | 1.5564 | 0.016255
[11 empty] | 1.5584 | 419.754 | 1.5584 | 420.02 | 1.5584 | 420.267 | [19 empty] | 1.5584 | 0.014156 | 1.5584 | 0.014081 | 1.5584 | 0.016274
[11 empty] | 1.5604 | 419.756 | 1.5604 | 420.022 | 1.5604 | 420.269 | [19 empty] | 1.5604 | 0.014167 | 1.5604 | 0.014092 | 1.5604 | 0.016293
[11 empty] | 1.5624 | 419.757 | 1.5624 | 420.025 | 1.5624 | 420.272 | [19 empty] | 1.5624 | 0.014177 | 1.5624 | 0.014102 | 1.5624 | 0.016313
[11 empty] | 1.5644 | 419.759 | 1.5644 | 420.027 | 1.5644 | 420.275 | [19 empty] | 1.5644 | 0.014188 | 1.5644 | 0.014112 | 1.5644 | 0.016332
[11 empty] | 1.5664 | 419.761 | 1.5664 | 420.03 | 1.5664 | 420.278 | [19 empty] | 1.5664 | 0.014199 | 1.5664 | 0.014122 | 1.5664 | 0.016351
[11 empty] | 1.5684 | 419.762 | 1.5684 | 420.033 | 1.5684 | 420.281 | [19 empty] | 1.5684 | 0.01421 | 1.5684 | 0.014133 | 1.5684 | 0.016371
[11 empty] | 1.5704 | 419.764 | 1.5704 | 420.035 | 1.5704 | 420.284 | [19 empty] | 1.5704 | 0.01422 | 1.5704 | 0.014143 | 1.5704 | 0.01639
[11 empty] | 1.5724 | 419.765 | 1.5724 | 420.038 | 1.5724 | 420.286 | [19 empty] | 1.5724 | 0.014231 | 1.5724 | 0.014154 | 1.5724 | 0.016409
[11 empty] | 1.5744 | 419.767 | 1.5744 | 420.041 | 1.5744 | 420.289 | [19 empty] | 1.5744 | 0.014242 | 1.5744 | 0.014164 | 1.5744 | 0.016428
[11 empty] | 1.5764 | 419.769 | 1.5764 | 420.043 | 1.5764 | 420.292 | [19 empty] | 1.5764 | 0.014253 | 1.5764 | 0.014174 | 1.5764 | 0.016448
[11 empty] | 1.5784 | 419.77 | 1.5784 | 420.046 | 1.5784 | 420.295 | [19 empty] | 1.5784 | 0.014264 | 1.5784 | 0.014185 | 1.5784 | 0.016467
[11 empty] | 1.5804 | 419.772 | 1.5804 | 420.048 | 1.5804 | 420.298 | [19 empty] | 1.5804 | 0.014275 | 1.5804 | 0.014195 | 1.5804 | 0.016487
[11 empty] | 1.5824 | 419.773 | 1.5824 | 420.051 | 1.5824 | 420.3 | [19 empty] | 1.5824 | 0.014286 | 1.5824 | 0.014206 | 1.5824 | 0.016506
[11 empty] | 1.5844 | 419.775 | 1.5844 | 420.054 | 1.5844 | 420.303 | [19 empty] | 1.5844 | 0.014297 | 1.5844 | 0.014216 | 1.5844 | 0.016525
[11 empty] | 1.5864 | 419.777 | 1.5864 | 420.056 | 1.5864 | 420.306 | [19 empty] | 1.5864 | 0.014308 | 1.5864 | 0.014227 | 1.5864 | 0.016545
[11 empty] | 1.5884 | 419.778 | 1.5884 | 420.059 | 1.5884 | 420.308 | [19 empty] | 1.5884 | 0.014319 | 1.5884 | 0.014238 | 1.5884 | 0.016564
[11 empty] | 1.5904 | 419.78 | 1.5904 | 420.061 | 1.5904 | 420.311 | [19 empty] | 1.5904 | 0.01433 | 1.5904 | 0.014248 | 1.5904 | 0.016583
[11 empty] | 1.5924 | 419.782 | 1.5924 | 420.064 | 1.5924 | 420.314 | [19 empty] | 1.5924 | 0.014342 | 1.5924 | 0.014259 | 1.5924 | 0.016603
[11 empty] | 1.5944 | 419.783 | 1.5944 | 420.067 | 1.5944 | 420.317 | [19 empty] | 1.5944 | 0.014353 | 1.5944 | 0.01427 | 1.5944 | 0.016622
[11 empty] | 1.5964 | 419.785 | 1.5964 | 420.069 | 1.5964 | 420.319 | [19 empty] | 1.5964 | 0.014364 | 1.5964 | 0.014281 | 1.5964 | 0.016642
[11 empty] | 1.5984 | 419.786 | 1.5984 | 420.072 | 1.5984 | 420.322 | [19 empty] | 1.5984 | 0.014375 | 1.5984 | 0.014291 | 1.5984 | 0.016661
[11 empty] | 1.6003 | 419.788 | 1.6003 | 420.075 | 1.6003 | 420.325 | [19 empty] | 1.6003 | 0.014386 | 1.6003 | 0.014302 | 1.6003 | 0.016681
[11 empty] | 1.6023 | 419.79 | 1.6023 | 420.077 | 1.6023 | 420.327 | [19 empty] | 1.6023 | 0.014398 | 1.6023 | 0.014313 | 1.6023 | 0.0167
[11 empty] | 1.6043 | 419.791 | 1.6043 | 420.08 | 1.6043 | 420.33 | [19 empty] | 1.6043 | 0.014409 | 1.6043 | 0.014324 | 1.6043 | 0.01672
[11 empty] | 1.6063 | 419.793 | 1.6063 | 420.082 | 1.6063 | 420.332 | [19 empty] | 1.6063 | 0.01442 | 1.6063 | 0.014335 | 1.6063 | 0.016739
[11 empty] | 1.6083 | 419.795 | 1.6083 | 420.085 | 1.6083 | 420.335 | [19 empty] | 1.6083 | 0.014432 | 1.6083 | 0.014346 | 1.6083 | 0.016758
[11 empty] | 1.6103 | 419.796 | 1.6103 | 420.088 | 1.6103 | 420.338 | [19 empty] | 1.6103 | 0.014443 | 1.6103 | 0.014357 | 1.6103 | 0.016778
[11 empty] | 1.6123 | 419.798 | 1.6123 | 420.09 | 1.6123 | 420.34 | [19 empty] | 1.6123 | 0.014455 | 1.6123 | 0.014368 | 1.6123 | 0.016797
[11 empty] | 1.6143 | 419.799 | 1.6143 | 420.093 | 1.6143 | 420.343 | [19 empty] | 1.6143 | 0.014466 | 1.6143 | 0.014379 | 1.6143 | 0.016817
[11 empty] | 1.6163 | 419.801 | 1.6163 | 420.095 | 1.6163 | 420.345 | [19 empty] | 1.6163 | 0.014478 | 1.6163 | 0.01439 | 1.6163 | 0.016836
[11 empty] | 1.6183 | 419.803 | 1.6183 | 420.098 | 1.6183 | 420.348 | [19 empty] | 1.6183 | 0.014489 | 1.6183 | 0.014401 | 1.6183 | 0.016856
[11 empty] | 1.6203 | 419.804 | 1.6203 | 420.101 | 1.6203 | 420.351 | [19 empty] | 1.6203 | 0.0145 | 1.6203 | 0.014412 | 1.6203 | 0.016876
[11 empty] | 1.6223 | 419.806 | 1.6223 | 420.103 | 1.6223 | 420.353 | [19 empty] | 1.6223 | 0.014512 | 1.6223 | 0.014423 | 1.6223 | 0.016895
[11 empty] | 1.6243 | 419.807 | 1.6243 | 420.106 | 1.6243 | 420.356 | [19 empty] | 1.6243 | 0.014524 | 1.6243 | 0.014434 | 1.6243 | 0.016915
[11 empty] | 1.6263 | 419.809 | 1.6263 | 420.108 | 1.6263 | 420.358 | [19 empty] | 1.6263 | 0.014535 | 1.6263 | 0.014446 | 1.6263 | 0.016934
[11 empty] | 1.6283 | 419.811 | 1.6283 | 420.111 | 1.6283 | 420.361 | [19 empty] | 1.6283 | 0.014547 | 1.6283 | 0.014457 | 1.6283 | 0.016954
[11 empty] | 1.6303 | 419.812 | 1.6303 | 420.114 | 1.6303 | 420.363 | [19 empty] | 1.6303 | 0.014559 | 1.6303 | 0.014468 | 1.6303 | 0.016973
[11 empty] | 1.6323 | 419.814 | 1.6323 | 420.116 | 1.6323 | 420.366 | [19 empty] | 1.6323 | 0.01457 | 1.6323 | 0.014479 | 1.6323 | 0.016993
[11 empty] | 1.6343 | 419.815 | 1.6343 | 420.119 | 1.6343 | 420.368 | [19 empty] | 1.6343 | 0.014582 | 1.6343 | 0.014491 | 1.6343 | 0.017012
[11 empty] | 1.6363 | 419.817 | 1.6363 | 420.121 | 1.6363 | 420.371 | [19 empty] | 1.6363 | 0.014594 | 1.6363 | 0.014502 | 1.6363 | 0.017032
[11 empty] | 1.6383 | 419.819 | 1.6383 | 420.124 | 1.6383 | 420.373 | [19 empty] | 1.6383 | 0.014606 | 1.6383 | 0.014513 | 1.6383 | 0.017052
[11 empty] | 1.6403 | 419.82 | 1.6403 | 420.127 | 1.6403 | 420.376 | [19 empty] | 1.6403 | 0.014618 | 1.6403 | 0.014525 | 1.6403 | 0.017071
[11 empty] | 1.6423 | 419.822 | 1.6423 | 420.129 | 1.6423 | 420.378 | [19 empty] | 1.6423 | 0.014629 | 1.6423 | 0.014536 | 1.6423 | 0.017091
[11 empty] | 1.6443 | 419.823 | 1.6443 | 420.132 | 1.6443 | 420.381 | [19 empty] | 1.6443 | 0.014641 | 1.6443 | 0.014548 | 1.6443 | 0.017111
[11 empty] | 1.6463 | 419.825 | 1.6463 | 420.134 | 1.6463 | 420.383 | [19 empty] | 1.6463 | 0.014653 | 1.6463 | 0.014559 | 1.6463 | 0.01713
[11 empty] | 1.6483 | 419.827 | 1.6483 | 420.137 | 1.6483 | 420.385 | [19 empty] | 1.6483 | 0.014665 | 1.6483 | 0.014571 | 1.6483 | 0.01715
[11 empty] | 1.6503 | 419.828 | 1.6503 | 420.139 | 1.6503 | 420.388 | [19 empty] | 1.6503 | 0.014677 | 1.6503 | 0.014582 | 1.6503 | 0.01717
[11 empty] | 1.6523 | 419.83 | 1.6523 | 420.142 | 1.6523 | 420.39 | [19 empty] | 1.6523 | 0.014689 | 1.6523 | 0.014594 | 1.6523 | 0.017189
[11 empty] | 1.6543 | 419.832 | 1.6543 | 420.145 | 1.6543 | 420.393 | [19 empty] | 1.6543 | 0.014701 | 1.6543 | 0.014606 | 1.6543 | 0.017209
[11 empty] | 1.6563 | 419.833 | 1.6563 | 420.147 | 1.6563 | 420.395 | [19 empty] | 1.6563 | 0.014713 | 1.6563 | 0.014617 | 1.6563 | 0.017229
[11 empty] | 1.6583 | 419.835 | 1.6583 | 420.15 | 1.6583 | 420.397 | [19 empty] | 1.6583 | 0.014725 | 1.6583 | 0.014629 | 1.6583 | 0.017248
[11 empty] | 1.6603 | 419.836 | 1.6603 | 420.152 | 1.6603 | 420.4 | [19 empty] | 1.6603 | 0.014737 | 1.6603 | 0.014641 | 1.6603 | 0.017268
[11 empty] | 1.6623 | 419.838 | 1.6623 | 420.155 | 1.6623 | 420.402 | [19 empty] | 1.6623 | 0.01475 | 1.6623 | 0.014653 | 1.6623 | 0.017288
[11 empty] | 1.6643 | 419.839 | 1.6643 | 420.158 | 1.6643 | 420.404 | [19 empty] | 1.6643 | 0.014762 | 1.6643 | 0.014664 | 1.6643 | 0.017307
[11 empty] | 1.6663 | 419.841 | 1.6663 | 420.16 | 1.6663 | 420.407 | [19 empty] | 1.6663 | 0.014774 | 1.6663 | 0.014676 | 1.6663 | 0.017327
[11 empty] | 1.6683 | 419.843 | 1.6683 | 420.163 | 1.6683 | 420.409 | [19 empty] | 1.6683 | 0.014786 | 1.6683 | 0.014688 | 1.6683 | 0.017347
[11 empty] | 1.6703 | 419.844 | 1.6703 | 420.165 | 1.6703 | 420.411 | [19 empty] | 1.6703 | 0.014798 | 1.6703 | 0.0147 | 1.6703 | 0.017366
[11 empty] | 1.6723 | 419.846 | 1.6723 | 420.168 | 1.6723 | 420.414 | [19 empty] | 1.6723 | 0.014811 | 1.6723 | 0.014712 | 1.6723 | 0.017386
[11 empty] | 1.6743 | 419.847 | 1.6743 | 420.17 | 1.6743 | 420.416 | [19 empty] | 1.6743 | 0.014823 | 1.6743 | 0.014724 | 1.6743 | 0.017406
[11 empty] | 1.6763 | 419.849 | 1.6763 | 420.173 | 1.6763 | 420.418 | [19 empty] | 1.6763 | 0.014835 | 1.6763 | 0.014736 | 1.6763 | 0.017426
[11 empty] | 1.6783 | 419.851 | 1.6783 | 420.175 | 1.6783 | 420.421 | [19 empty] | 1.6783 | 0.014848 | 1.6783 | 0.014748 | 1.6783 | 0.017446
[11 empty] | 1.6803 | 419.852 | 1.6803 | 420.178 | 1.6803 | 420.423 | [19 empty] | 1.6803 | 0.01486 | 1.6803 | 0.01476 | 1.6803 | 0.017465
[11 empty] | 1.6823 | 419.854 | 1.6823 | 420.181 | 1.6823 | 420.425 | [19 empty] | 1.6823 | 0.014873 | 1.6823 | 0.014772 | 1.6823 | 0.017485
[11 empty] | 1.6843 | 419.855 | 1.6843 | 420.183 | 1.6843 | 420.428 | [19 empty] | 1.6843 | 0.014885 | 1.6843 | 0.014784 | 1.6843 | 0.017505
[11 empty] | 1.6863 | 419.857 | 1.6863 | 420.186 | 1.6863 | 420.43 | [19 empty] | 1.6863 | 0.014898 | 1.6863 | 0.014797 | 1.6863 | 0.017525
[11 empty] | 1.6883 | 419.859 | 1.6883 | 420.188 | 1.6883 | 420.432 | [19 empty] | 1.6883 | 0.01491 | 1.6883 | 0.014809 | 1.6883 | 0.017545
[11 empty] | 1.6903 | 419.86 | 1.6903 | 420.191 | 1.6903 | 420.434 | [19 empty] | 1.6903 | 0.014923 | 1.6903 | 0.014821 | 1.6903 | 0.017564
[11 empty] | 1.6923 | 419.862 | 1.6923 | 420.193 | 1.6923 | 420.437 | [19 empty] | 1.6923 | 0.014935 | 1.6923 | 0.014833 | 1.6923 | 0.017584
[11 empty] | 1.6943 | 419.863 | 1.6943 | 420.196 | 1.6943 | 420.439 | [19 empty] | 1.6943 | 0.014948 | 1.6943 | 0.014845 | 1.6943 | 0.017604
[11 empty] | 1.6963 | 419.865 | 1.6963 | 420.198 | 1.6963 | 420.441 | [19 empty] | 1.6963 | 0.014961 | 1.6963 | 0.014858 | 1.6963 | 0.017624
[11 empty] | 1.6983 | 419.866 | 1.6983 | 420.201 | 1.6983 | 420.443 | [19 empty] | 1.6983 | 0.014973 | 1.6983 | 0.01487 | 1.6983 | 0.017644
[11 empty] | 1.7003 | 419.868 | 1.7003 | 420.204 | 1.7003 | 420.445 | [19 empty] | 1.7003 | 0.014986 | 1.7003 | 0.014883 | 1.7003 | 0.017663
[11 empty] | 1.7023 | 419.87 | 1.7023 | 420.206 | 1.7023 | 420.448 | [19 empty] | 1.7023 | 0.014999 | 1.7023 | 0.014895 | 1.7023 | 0.017683
[11 empty] | 1.7043 | 419.871 | 1.7043 | 420.209 | 1.7043 | 420.45 | [19 empty] | 1.7043 | 0.015011 | 1.7043 | 0.014908 | 1.7043 | 0.017703
[11 empty] | 1.7063 | 419.873 | 1.7063 | 420.211 | 1.7063 | 420.452 | [19 empty] | 1.7063 | 0.015024 | 1.7063 | 0.01492 | 1.7063 | 0.017723
[11 empty] | 1.7083 | 419.874 | 1.7083 | 420.214 | 1.7083 | 420.454 | [19 empty] | 1.7083 | 0.015037 | 1.7083 | 0.014933 | 1.7083 | 0.017743
[11 empty] | 1.7103 | 419.876 | 1.7103 | 420.216 | 1.7103 | 420.456 | [19 empty] | 1.7103 | 0.01505 | 1.7103 | 0.014945 | 1.7103 | 0.017763
[11 empty] | 1.7123 | 419.877 | 1.7123 | 420.219 | 1.7123 | 420.458 | [19 empty] | 1.7123 | 0.015063 | 1.7123 | 0.014958 | 1.7123 | 0.017783
[11 empty] | 1.7143 | 419.879 | 1.7143 | 420.221 | 1.7143 | 420.46 | [19 empty] | 1.7143 | 0.015076 | 1.7143 | 0.01497 | 1.7143 | 0.017803
[11 empty] | 1.7163 | 419.881 | 1.7163 | 420.224 | 1.7163 | 420.463 | [19 empty] | 1.7163 | 0.015089 | 1.7163 | 0.014983 | 1.7163 | 0.017823
[11 empty] | 1.7183 | 419.882 | 1.7183 | 420.226 | 1.7183 | 420.465 | [19 empty] | 1.7183 | 0.015102 | 1.7183 | 0.014996 | 1.7183 | 0.017843
[11 empty] | 1.7203 | 419.884 | 1.7203 | 420.229 | 1.7203 | 420.467 | [19 empty] | 1.7203 | 0.015115 | 1.7203 | 0.015009 | 1.7203 | 0.017862
[11 empty] | 1.7223 | 419.885 | 1.7223 | 420.231 | 1.7223 | 420.469 | [19 empty] | 1.7223 | 0.015128 | 1.7223 | 0.015021 | 1.7223 | 0.017882
[11 empty] | 1.7243 | 419.887 | 1.7243 | 420.234 | 1.7243 | 420.471 | [19 empty] | 1.7243 | 0.015141 | 1.7243 | 0.015034 | 1.7243 | 0.017902
[11 empty] | 1.7263 | 419.888 | 1.7263 | 420.236 | 1.7263 | 420.473 | [19 empty] | 1.7263 | 0.015154 | 1.7263 | 0.015047 | 1.7263 | 0.017922
[11 empty] | 1.7283 | 419.89 | 1.7283 | 420.239 | 1.7283 | 420.475 | [19 empty] | 1.7283 | 0.015167 | 1.7283 | 0.01506 | 1.7283 | 0.017942
[11 empty] | 1.7303 | 419.891 | 1.7303 | 420.241 | 1.7303 | 420.477 | [19 empty] | 1.7303 | 0.01518 | 1.7303 | 0.015073 | 1.7303 | 0.017962
[11 empty] | 1.7323 | 419.893 | 1.7323 | 420.244 | 1.7323 | 420.479 | [19 empty] | 1.7323 | 0.015193 | 1.7323 | 0.015086 | 1.7323 | 0.017982
[11 empty] | 1.7343 | 419.895 | 1.7343 | 420.246 | 1.7343 | 420.481 | [19 empty] | 1.7343 | 0.015206 | 1.7343 | 0.015099 | 1.7343 | 0.018002
[11 empty] | 1.7363 | 419.896 | 1.7363 | 420.249 | 1.7363 | 420.483 | [19 empty] | 1.7363 | 0.01522 | 1.7363 | 0.015112 | 1.7363 | 0.018022
[11 empty] | 1.7383 | 419.898 | 1.7383 | 420.252 | 1.7383 | 420.485 | [19 empty] | 1.7383 | 0.015233 | 1.7383 | 0.015125 | 1.7383 | 0.018042
[11 empty] | 1.7403 | 419.899 | 1.7403 | 420.254 | 1.7403 | 420.487 | [19 empty] | 1.7403 | 0.015246 | 1.7403 | 0.015138 | 1.7403 | 0.018062
[11 empty] | 1.7423 | 419.901 | 1.7423 | 420.257 | 1.7423 | 420.489 | [19 empty] | 1.7423 | 0.01526 | 1.7423 | 0.015151 | 1.7423 | 0.018082
[11 empty] | 1.7443 | 419.902 | 1.7443 | 420.259 | 1.7443 | 420.491 | [19 empty] | 1.7443 | 0.015273 | 1.7443 | 0.015164 | 1.7443 | 0.018102
[11 empty] | 1.7463 | 419.904 | 1.7463 | 420.262 | 1.7463 | 420.493 | [19 empty] | 1.7463 | 0.015286 | 1.7463 | 0.015178 | 1.7463 | 0.018122
[11 empty] | 1.7483 | 419.905 | 1.7483 | 420.264 | 1.7483 | 420.495 | [19 empty] | 1.7483 | 0.0153 | 1.7483 | 0.015191 | 1.7483 | 0.018142
[11 empty] | 1.7503 | 419.907 | 1.7503 | 420.267 | 1.7503 | 420.497 | [19 empty] | 1.7503 | 0.015313 | 1.7503 | 0.015204 | 1.7503 | 0.018162
[11 empty] | 1.7523 | 419.909 | 1.7523 | 420.269 | 1.7523 | 420.499 | [19 empty] | 1.7523 | 0.015327 | 1.7523 | 0.015217 | 1.7523 | 0.018182
[11 empty] | 1.7543 | 419.91 | 1.7543 | 420.272 | 1.7543 | 420.501 | [19 empty] | 1.7543 | 0.01534 | 1.7543 | 0.015231 | 1.7543 | 0.018202
[11 empty] | 1.7563 | 419.912 | 1.7563 | 420.274 | 1.7563 | 420.503 | [19 empty] | 1.7563 | 0.015354 | 1.7563 | 0.015244 | 1.7563 | 0.018222
[11 empty] | 1.7583 | 419.913 | 1.7583 | 420.277 | 1.7583 | 420.505 | [19 empty] | 1.7583 | 0.015367 | 1.7583 | 0.015258 | 1.7583 | 0.018243
[11 empty] | 1.7603 | 419.915 | 1.7603 | 420.279 | 1.7603 | 420.507 | [19 empty] | 1.7603 | 0.015381 | 1.7603 | 0.015271 | 1.7603 | 0.018263
[11 empty] | 1.7623 | 419.916 | 1.7623 | 420.281 | 1.7623 | 420.509 | [19 empty] | 1.7623 | 0.015395 | 1.7623 | 0.015284 | 1.7623 | 0.018283
[11 empty] | 1.7643 | 419.918 | 1.7643 | 420.284 | 1.7643 | 420.511 | [19 empty] | 1.7643 | 0.015408 | 1.7643 | 0.015298 | 1.7643 | 0.018303
[11 empty] | 1.7663 | 419.919 | 1.7663 | 420.286 | 1.7663 | 420.513 | [19 empty] | 1.7663 | 0.015422 | 1.7663 | 0.015312 | 1.7663 | 0.018323
[11 empty] | 1.7683 | 419.921 | 1.7683 | 420.289 | 1.7683 | 420.515 | [19 empty] | 1.7683 | 0.015436 | 1.7683 | 0.015325 | 1.7683 | 0.018343
[11 empty] | 1.7703 | 419.922 | 1.7703 | 420.291 | 1.7703 | 420.517 | [19 empty] | 1.7703 | 0.015449 | 1.7703 | 0.015339 | 1.7703 | 0.018363
[11 empty] | 1.7723 | 419.924 | 1.7723 | 420.294 | 1.7723 | 420.519 | [19 empty] | 1.7723 | 0.015463 | 1.7723 | 0.015352 | 1.7723 | 0.018383
[11 empty] | 1.7743 | 419.925 | 1.7743 | 420.296 | 1.7743 | 420.521 | [19 empty] | 1.7743 | 0.015477 | 1.7743 | 0.015366 | 1.7743 | 0.018403
[11 empty] | 1.7763 | 419.927 | 1.7763 | 420.299 | 1.7763 | 420.523 | [19 empty] | 1.7763 | 0.015491 | 1.7763 | 0.01538 | 1.7763 | 0.018424
[11 empty] | 1.7783 | 419.928 | 1.7783 | 420.301 | 1.7783 | 420.524 | [19 empty] | 1.7783 | 0.015505 | 1.7783 | 0.015394 | 1.7783 | 0.018444
[11 empty] | 1.7803 | 419.93 | 1.7803 | 420.304 | 1.7803 | 420.526 | [19 empty] | 1.7803 | 0.015519 | 1.7803 | 0.015407 | 1.7803 | 0.018464
[11 empty] | 1.7823 | 419.932 | 1.7823 | 420.306 | 1.7823 | 420.528 | [19 empty] | 1.7823 | 0.015533 | 1.7823 | 0.015421 | 1.7823 | 0.018484
[11 empty] | 1.7843 | 419.933 | 1.7843 | 420.309 | 1.7843 | 420.53 | [19 empty] | 1.7843 | 0.015547 | 1.7843 | 0.015435 | 1.7843 | 0.018504
[11 empty] | 1.7863 | 419.935 | 1.7863 | 420.311 | 1.7863 | 420.532 | [19 empty] | 1.7863 | 0.015561 | 1.7863 | 0.015449 | 1.7863 | 0.018524
[11 empty] | 1.7883 | 419.936 | 1.7883 | 420.314 | 1.7883 | 420.534 | [19 empty] | 1.7883 | 0.015575 | 1.7883 | 0.015463 | 1.7883 | 0.018545
[11 empty] | 1.7903 | 419.938 | 1.7903 | 420.316 | 1.7903 | 420.536 | [19 empty] | 1.7903 | 0.015589 | 1.7903 | 0.015477 | 1.7903 | 0.018565
[11 empty] | 1.7923 | 419.939 | 1.7923 | 420.319 | 1.7923 | 420.537 | [19 empty] | 1.7923 | 0.015603 | 1.7923 | 0.015491 | 1.7923 | 0.018585
[11 empty] | 1.7943 | 419.941 | 1.7943 | 420.321 | 1.7943 | 420.539 | [19 empty] | 1.7943 | 0.015617 | 1.7943 | 0.015505 | 1.7943 | 0.018605
[11 empty] | 1.7963 | 419.942 | 1.7963 | 420.323 | 1.7963 | 420.541 | [19 empty] | 1.7963 | 0.015631 | 1.7963 | 0.015519 | 1.7963 | 0.018625
[11 empty] | 1.7983 | 419.944 | 1.7983 | 420.326 | 1.7983 | 420.543 | [19 empty] | 1.7983 | 0.015645 | 1.7983 | 0.015533 | 1.7983 | 0.018646
[11 empty] | 1.8002 | 419.945 | 1.8002 | 420.328 | 1.8002 | 420.545 | [19 empty] | 1.8002 | 0.01566 | 1.8002 | 0.015548 | 1.8002 | 0.018666
[11 empty] | 1.8022 | 419.947 | 1.8022 | 420.331 | 1.8022 | 420.546 | [19 empty] | 1.8022 | 0.015674 | 1.8022 | 0.015562 | 1.8022 | 0.018686
[11 empty] | 1.8042 | 419.948 | 1.8042 | 420.333 | 1.8042 | 420.548 | [19 empty] | 1.8042 | 0.015688 | 1.8042 | 0.015576 | 1.8042 | 0.018707
[11 empty] | 1.8062 | 419.95 | 1.8062 | 420.336 | 1.8062 | 420.55 | [19 empty] | 1.8062 | 0.015703 | 1.8062 | 0.01559 | 1.8062 | 0.018727
[11 empty] | 1.8082 | 419.951 | 1.8082 | 420.338 | 1.8082 | 420.552 | [19 empty] | 1.8082 | 0.015717 | 1.8082 | 0.015605 | 1.8082 | 0.018747
[11 empty] | 1.8102 | 419.953 | 1.8102 | 420.341 | 1.8102 | 420.554 | [19 empty] | 1.8102 | 0.015731 | 1.8102 | 0.015619 | 1.8102 | 0.018767
[11 empty] | 1.8122 | 419.954 | 1.8122 | 420.343 | 1.8122 | 420.555 | [19 empty] | 1.8122 | 0.015746 | 1.8122 | 0.015633 | 1.8122 | 0.018788
[11 empty] | 1.8142 | 419.956 | 1.8142 | 420.345 | 1.8142 | 420.557 | [19 empty] | 1.8142 | 0.01576 | 1.8142 | 0.015648 | 1.8142 | 0.018808
[11 empty] | 1.8162 | 419.957 | 1.8162 | 420.348 | 1.8162 | 420.559 | [19 empty] | 1.8162 | 0.015775 | 1.8162 | 0.015662 | 1.8162 | 0.018828
[11 empty] | 1.8182 | 419.959 | 1.8182 | 420.35 | 1.8182 | 420.561 | [19 empty] | 1.8182 | 0.015789 | 1.8182 | 0.015677 | 1.8182 | 0.018849
[11 empty] | 1.8202 | 419.96 | 1.8202 | 420.353 | 1.8202 | 420.562 | [19 empty] | 1.8202 | 0.015804 | 1.8202 | 0.015691 | 1.8202 | 0.018869
[11 empty] | 1.8222 | 419.962 | 1.8222 | 420.355 | 1.8222 | 420.564 | [19 empty] | 1.8222 | 0.015818 | 1.8222 | 0.015706 | 1.8222 | 0.018889
[11 empty] | 1.8242 | 419.963 | 1.8242 | 420.358 | 1.8242 | 420.566 | [19 empty] | 1.8242 | 0.015833 | 1.8242 | 0.015721 | 1.8242 | 0.01891
[11 empty] | 1.8262 | 419.965 | 1.8262 | 420.36 | 1.8262 | 420.567 | [19 empty] | 1.8262 | 0.015847 | 1.8262 | 0.015735 | 1.8262 | 0.01893
[11 empty] | 1.8282 | 419.966 | 1.8282 | 420.362 | 1.8282 | 420.569 | [19 empty] | 1.8282 | 0.015862 | 1.8282 | 0.01575 | 1.8282 | 0.01895
[11 empty] | 1.8302 | 419.968 | 1.8302 | 420.365 | 1.8302 | 420.571 | [19 empty] | 1.8302 | 0.015877 | 1.8302 | 0.015765 | 1.8302 | 0.018971
[11 empty] | 1.8322 | 419.969 | 1.8322 | 420.367 | 1.8322 | 420.572 | [19 empty] | 1.8322 | 0.015892 | 1.8322 | 0.015779 | 1.8322 | 0.018991
[11 empty] | 1.8342 | 419.971 | 1.8342 | 420.37 | 1.8342 | 420.574 | [19 empty] | 1.8342 | 0.015906 | 1.8342 | 0.015794 | 1.8342 | 0.019011
[11 empty] | 1.8362 | 419.972 | 1.8362 | 420.372 | 1.8362 | 420.576 | [19 empty] | 1.8362 | 0.015921 | 1.8362 | 0.015809 | 1.8362 | 0.019032
[11 empty] | 1.8382 | 419.974 | 1.8382 | 420.374 | 1.8382 | 420.578 | [19 empty] | 1.8382 | 0.015936 | 1.8382 | 0.015824 | 1.8382 | 0.019052
[11 empty] | 1.8402 | 419.975 | 1.8402 | 420.377 | 1.8402 | 420.579 | [19 empty] | 1.8402 | 0.015951 | 1.8402 | 0.015839 | 1.8402 | 0.019073
[11 empty] | 1.8422 | 419.976 | 1.8422 | 420.379 | 1.8422 | 420.581 | [19 empty] | 1.8422 | 0.015966 | 1.8422 | 0.015854 | 1.8422 | 0.019093
[11 empty] | 1.8442 | 419.978 | 1.8442 | 420.382 | 1.8442 | 420.583 | [19 empty] | 1.8442 | 0.015981 | 1.8442 | 0.015869 | 1.8442 | 0.019113
[11 empty] | 1.8462 | 419.979 | 1.8462 | 420.384 | 1.8462 | 420.584 | [19 empty] | 1.8462 | 0.015996 | 1.8462 | 0.015884 | 1.8462 | 0.019134
[11 empty] | 1.8482 | 419.981 | 1.8482 | 420.386 | 1.8482 | 420.586 | [19 empty] | 1.8482 | 0.016011 | 1.8482 | 0.015899 | 1.8482 | 0.019154
[11 empty] | 1.8502 | 419.982 | 1.8502 | 420.389 | 1.8502 | 420.587 | [19 empty] | 1.8502 | 0.016026 | 1.8502 | 0.015914 | 1.8502 | 0.019175
[11 empty] | 1.8522 | 419.984 | 1.8522 | 420.391 | 1.8522 | 420.589 | [19 empty] | 1.8522 | 0.016041 | 1.8522 | 0.015929 | 1.8522 | 0.019195
[11 empty] | 1.8542 | 419.985 | 1.8542 | 420.394 | 1.8542 | 420.591 | [19 empty] | 1.8542 | 0.016056 | 1.8542 | 0.015945 | 1.8542 | 0.019216
[11 empty] | 1.8562 | 419.987 | 1.8562 | 420.396 | 1.8562 | 420.592 | [19 empty] | 1.8562 | 0.016071 | 1.8562 | 0.01596 | 1.8562 | 0.019236
[11 empty] | 1.8582 | 419.988 | 1.8582 | 420.398 | 1.8582 | 420.594 | [19 empty] | 1.8582 | 0.016086 | 1.8582 | 0.015975 | 1.8582 | 0.019257
[11 empty] | 1.8602 | 419.99 | 1.8602 | 420.401 | 1.8602 | 420.595 | [19 empty] | 1.8602 | 0.016101 | 1.8602 | 0.01599 | 1.8602 | 0.019277
[11 empty] | 1.8622 | 419.991 | 1.8622 | 420.403 | 1.8622 | 420.597 | [19 empty] | 1.8622 | 0.016116 | 1.8622 | 0.016006 | 1.8622 | 0.019298
[11 empty] | 1.8642 | 419.993 | 1.8642 | 420.405 | 1.8642 | 420.599 | [19 empty] | 1.8642 | 0.016132 | 1.8642 | 0.016021 | 1.8642 | 0.019318
[11 empty] | 1.8662 | 419.994 | 1.8662 | 420.408 | 1.8662 | 420.6 | [19 empty] | 1.8662 | 0.016147 | 1.8662 | 0.016036 | 1.8662 | 0.019339
[11 empty] | 1.8682 | 419.995 | 1.8682 | 420.41 | 1.8682 | 420.602 | [19 empty] | 1.8682 | 0.016162 | 1.8682 | 0.016052 | 1.8682 | 0.019359
[11 empty] | 1.8702 | 419.997 | 1.8702 | 420.413 | 1.8702 | 420.603 | [19 empty] | 1.8702 | 0.016178 | 1.8702 | 0.016067 | 1.8702 | 0.01938
[11 empty] | 1.8722 | 419.998 | 1.8722 | 420.415 | 1.8722 | 420.605 | [19 empty] | 1.8722 | 0.016193 | 1.8722 | 0.016083 | 1.8722 | 0.0194
[11 empty] | 1.8742 | 420 | 1.8742 | 420.417 | 1.8742 | 420.606 | [19 empty] | 1.8742 | 0.016209 | 1.8742 | 0.016098 | 1.8742 | 0.019421
[11 empty] | 1.8762 | 420.001 | 1.8762 | 420.42 | 1.8762 | 420.608 | [19 empty] | 1.8762 | 0.016224 | 1.8762 | 0.016114 | 1.8762 | 0.019441
[11 empty] | 1.8782 | 420.003 | 1.8782 | 420.422 | 1.8782 | 420.609 | [19 empty] | 1.8782 | 0.01624 | 1.8782 | 0.01613 | 1.8782 | 0.019462
[11 empty] | 1.8802 | 420.004 | 1.8802 | 420.424 | 1.8802 | 420.611 | [19 empty] | 1.8802 | 0.016255 | 1.8802 | 0.016145 | 1.8802 | 0.019483
[11 empty] | 1.8822 | 420.006 | 1.8822 | 420.427 | 1.8822 | 420.613 | [19 empty] | 1.8822 | 0.016271 | 1.8822 | 0.016161 | 1.8822 | 0.019503
[11 empty] | 1.8842 | 420.007 | 1.8842 | 420.429 | 1.8842 | 420.614 | [19 empty] | 1.8842 | 0.016286 | 1.8842 | 0.016177 | 1.8842 | 0.019524
[11 empty] | 1.8862 | 420.008 | 1.8862 | 420.431 | 1.8862 | 420.616 | [19 empty] | 1.8862 | 0.016302 | 1.8862 | 0.016193 | 1.8862 | 0.019544
[11 empty] | 1.8882 | 420.01 | 1.8882 | 420.434 | 1.8882 | 420.617 | [19 empty] | 1.8882 | 0.016317 | 1.8882 | 0.016208 | 1.8882 | 0.019565
[11 empty] | 1.8902 | 420.011 | 1.8902 | 420.436 | 1.8902 | 420.619 | [19 empty] | 1.8902 | 0.016333 | 1.8902 | 0.016224 | 1.8902 | 0.019586
[11 empty] | 1.8922 | 420.013 | 1.8922 | 420.438 | 1.8922 | 420.62 | [19 empty] | 1.8922 | 0.016349 | 1.8922 | 0.01624 | 1.8922 | 0.019606
[11 empty] | 1.8942 | 420.014 | 1.8942 | 420.441 | 1.8942 | 420.622 | [19 empty] | 1.8942 | 0.016365 | 1.8942 | 0.016256 | 1.8942 | 0.019627
[11 empty] | 1.8962 | 420.016 | 1.8962 | 420.443 | 1.8962 | 420.623 | [19 empty] | 1.8962 | 0.01638 | 1.8962 | 0.016272 | 1.8962 | 0.019648
[11 empty] | 1.8982 | 420.017 | 1.8982 | 420.445 | 1.8982 | 420.625 | [19 empty] | 1.8982 | 0.016396 | 1.8982 | 0.016288 | 1.8982 | 0.019668
[11 empty] | 1.9002 | 420.018 | 1.9002 | 420.448 | 1.9002 | 420.626 | [19 empty] | 1.9002 | 0.016412 | 1.9002 | 0.016304 | 1.9002 | 0.019689
[11 empty] | 1.9022 | 420.02 | 1.9022 | 420.45 | 1.9022 | 420.627 | [19 empty] | 1.9022 | 0.016428 | 1.9022 | 0.01632 | 1.9022 | 0.01971
[11 empty] | 1.9042 | 420.021 | 1.9042 | 420.452 | 1.9042 | 420.629 | [19 empty] | 1.9042 | 0.016444 | 1.9042 | 0.016336 | 1.9042 | 0.01973
[11 empty] | 1.9062 | 420.023 | 1.9062 | 420.454 | 1.9062 | 420.63 | [19 empty] | 1.9062 | 0.01646 | 1.9062 | 0.016353 | 1.9062 | 0.019751
[11 empty] | 1.9082 | 420.024 | 1.9082 | 420.457 | 1.9082 | 420.632 | [19 empty] | 1.9082 | 0.016476 | 1.9082 | 0.016369 | 1.9082 | 0.019772
[11 empty] | 1.9102 | 420.026 | 1.9102 | 420.459 | 1.9102 | 420.633 | [19 empty] | 1.9102 | 0.016492 | 1.9102 | 0.016385 | 1.9102 | 0.019793
[11 empty] | 1.9122 | 420.027 | 1.9122 | 420.461 | 1.9122 | 420.635 | [19 empty] | 1.9122 | 0.016508 | 1.9122 | 0.016401 | 1.9122 | 0.019813
[11 empty] | 1.9142 | 420.028 | 1.9142 | 420.464 | 1.9142 | 420.636 | [19 empty] | 1.9142 | 0.016524 | 1.9142 | 0.016418 | 1.9142 | 0.019834
[11 empty] | 1.9162 | 420.03 | 1.9162 | 420.466 | 1.9162 | 420.638 | [19 empty] | 1.9162 | 0.01654 | 1.9162 | 0.016434 | 1.9162 | 0.019855
[11 empty] | 1.9182 | 420.031 | 1.9182 | 420.468 | 1.9182 | 420.639 | [19 empty] | 1.9182 | 0.016556 | 1.9182 | 0.01645 | 1.9182 | 0.019876
[11 empty] | 1.9202 | 420.033 | 1.9202 | 420.47 | 1.9202 | 420.64 | [19 empty] | 1.9202 | 0.016573 | 1.9202 | 0.016467 | 1.9202 | 0.019896
[11 empty] | 1.9222 | 420.034 | 1.9222 | 420.473 | 1.9222 | 420.642 | [19 empty] | 1.9222 | 0.016589 | 1.9222 | 0.016483 | 1.9222 | 0.019917
[11 empty] | 1.9242 | 420.035 | 1.9242 | 420.475 | 1.9242 | 420.643 | [19 empty] | 1.9242 | 0.016605 | 1.9242 | 0.0165 | 1.9242 | 0.019938
[11 empty] | 1.9262 | 420.037 | 1.9262 | 420.477 | 1.9262 | 420.645 | [19 empty] | 1.9262 | 0.016621 | 1.9262 | 0.016516 | 1.9262 | 0.019959
[11 empty] | 1.9282 | 420.038 | 1.9282 | 420.48 | 1.9282 | 420.646 | [19 empty] | 1.9282 | 0.016638 | 1.9282 | 0.016533 | 1.9282 | 0.01998
[11 empty] | 1.9302 | 420.04 | 1.9302 | 420.482 | 1.9302 | 420.647 | [19 empty] | 1.9302 | 0.016654 | 1.9302 | 0.01655 | 1.9302 | 0.02
[11 empty] | 1.9322 | 420.041 | 1.9322 | 420.484 | 1.9322 | 420.649 | [19 empty] | 1.9322 | 0.016671 | 1.9322 | 0.016566 | 1.9322 | 0.020021
[11 empty] | 1.9342 | 420.042 | 1.9342 | 420.486 | 1.9342 | 420.65 | [19 empty] | 1.9342 | 0.016687 | 1.9342 | 0.016583 | 1.9342 | 0.020042
[11 empty] | 1.9362 | 420.044 | 1.9362 | 420.489 | 1.9362 | 420.652 | [19 empty] | 1.9362 | 0.016703 | 1.9362 | 0.0166 | 1.9362 | 0.020063
[11 empty] | 1.9382 | 420.045 | 1.9382 | 420.491 | 1.9382 | 420.653 | [19 empty] | 1.9382 | 0.01672 | 1.9382 | 0.016616 | 1.9382 | 0.020084
[11 empty] | 1.9402 | 420.046 | 1.9402 | 420.493 | 1.9402 | 420.654 | [19 empty] | 1.9402 | 0.016736 | 1.9402 | 0.016633 | 1.9402 | 0.020105
[11 empty] | 1.9422 | 420.048 | 1.9422 | 420.495 | 1.9422 | 420.656 | [19 empty] | 1.9422 | 0.016753 | 1.9422 | 0.01665 | 1.9422 | 0.020126
[11 empty] | 1.9442 | 420.049 | 1.9442 | 420.498 | 1.9442 | 420.657 | [19 empty] | 1.9442 | 0.01677 | 1.9442 | 0.016667 | 1.9442 | 0.020146
[11 empty] | 1.9462 | 420.051 | 1.9462 | 420.5 | 1.9462 | 420.658 | [19 empty] | 1.9462 | 0.016786 | 1.9462 | 0.016684 | 1.9462 | 0.020167
[11 empty] | 1.9482 | 420.052 | 1.9482 | 420.502 | 1.9482 | 420.66 | [19 empty] | 1.9482 | 0.016803 | 1.9482 | 0.016701 | 1.9482 | 0.020188
[11 empty] | 1.9502 | 420.053 | 1.9502 | 420.504 | 1.9502 | 420.661 | [19 empty] | 1.9502 | 0.01682 | 1.9502 | 0.016718 | 1.9502 | 0.020209
[11 empty] | 1.9522 | 420.055 | 1.9522 | 420.507 | 1.9522 | 420.662 | [19 empty] | 1.9522 | 0.016836 | 1.9522 | 0.016735 | 1.9522 | 0.02023
[11 empty] | 1.9542 | 420.056 | 1.9542 | 420.509 | 1.9542 | 420.664 | [19 empty] | 1.9542 | 0.016853 | 1.9542 | 0.016752 | 1.9542 | 0.020251
[11 empty] | 1.9562 | 420.057 | 1.9562 | 420.511 | 1.9562 | 420.665 | [19 empty] | 1.9562 | 0.01687 | 1.9562 | 0.016769 | 1.9562 | 0.020272
[11 empty] | 1.9582 | 420.059 | 1.9582 | 420.513 | 1.9582 | 420.666 | [19 empty] | 1.9582 | 0.016887 | 1.9582 | 0.016786 | 1.9582 | 0.020293
[11 empty] | 1.9602 | 420.06 | 1.9602 | 420.515 | 1.9602 | 420.668 | [19 empty] | 1.9602 | 0.016904 | 1.9602 | 0.016803 | 1.9602 | 0.020314
[11 empty] | 1.9622 | 420.062 | 1.9622 | 420.518 | 1.9622 | 420.669 | [19 empty] | 1.9622 | 0.016921 | 1.9622 | 0.016821 | 1.9622 | 0.020335
[11 empty] | 1.9642 | 420.063 | 1.9642 | 420.52 | 1.9642 | 420.67 | [19 empty] | 1.9642 | 0.016938 | 1.9642 | 0.016838 | 1.9642 | 0.020356
[11 empty] | 1.9662 | 420.064 | 1.9662 | 420.522 | 1.9662 | 420.671 | [19 empty] | 1.9662 | 0.016955 | 1.9662 | 0.016855 | 1.9662 | 0.020377
[11 empty] | 1.9682 | 420.066 | 1.9682 | 420.524 | 1.9682 | 420.673 | [19 empty] | 1.9682 | 0.016972 | 1.9682 | 0.016873 | 1.9682 | 0.020398
[11 empty] | 1.9702 | 420.067 | 1.9702 | 420.526 | 1.9702 | 420.674 | [19 empty] | 1.9702 | 0.016989 | 1.9702 | 0.01689 | 1.9702 | 0.020419
[11 empty] | 1.9722 | 420.068 | 1.9722 | 420.529 | 1.9722 | 420.675 | [19 empty] | 1.9722 | 0.017006 | 1.9722 | 0.016907 | 1.9722 | 0.02044
[11 empty] | 1.9742 | 420.07 | 1.9742 | 420.531 | 1.9742 | 420.677 | [19 empty] | 1.9742 | 0.017023 | 1.9742 | 0.016925 | 1.9742 | 0.020461
[11 empty] | 1.9762 | 420.071 | 1.9762 | 420.533 | 1.9762 | 420.678 | [19 empty] | 1.9762 | 0.01704 | 1.9762 | 0.016942 | 1.9762 | 0.020482
[11 empty] | 1.9782 | 420.072 | 1.9782 | 420.535 | 1.9782 | 420.679 | [19 empty] | 1.9782 | 0.017057 | 1.9782 | 0.01696 | 1.9782 | 0.020503
[11 empty] | 1.9802 | 420.074 | 1.9802 | 420.537 | 1.9802 | 420.68 | [19 empty] | 1.9802 | 0.017074 | 1.9802 | 0.016977 | 1.9802 | 0.020524
[11 empty] | 1.9822 | 420.075 | 1.9822 | 420.539 | 1.9822 | 420.682 | [19 empty] | 1.9822 | 0.017092 | 1.9822 | 0.016995 | 1.9822 | 0.020546
[11 empty] | 1.9842 | 420.076 | 1.9842 | 420.542 | 1.9842 | 420.683 | [19 empty] | 1.9842 | 0.017109 | 1.9842 | 0.017013 | 1.9842 | 0.020567
[11 empty] | 1.9862 | 420.078 | 1.9862 | 420.544 | 1.9862 | 420.684 | [19 empty] | 1.9862 | 0.017126 | 1.9862 | 0.01703 | 1.9862 | 0.020588
[11 empty] | 1.9882 | 420.079 | 1.9882 | 420.546 | 1.9882 | 420.685 | [19 empty] | 1.9882 | 0.017144 | 1.9882 | 0.017048 | 1.9882 | 0.020609
[11 empty] | 1.9902 | 420.08 | 1.9902 | 420.548 | 1.9902 | 420.687 | [19 empty] | 1.9902 | 0.017161 | 1.9902 | 0.017066 | 1.9902 | 0.02063
[11 empty] | 1.9922 | 420.082 | 1.9922 | 420.55 | 1.9922 | 420.688 | [19 empty] | 1.9922 | 0.017179 | 1.9922 | 0.017084 | 1.9922 | 0.020651
[11 empty] | 1.9942 | 420.083 | 1.9942 | 420.552 | 1.9942 | 420.689 | [19 empty] | 1.9942 | 0.017196 | 1.9942 | 0.017101 | 1.9942 | 0.020672
[11 empty] | 1.9962 | 420.084 | 1.9962 | 420.555 | 1.9962 | 420.69 | [19 empty] | 1.9962 | 0.017213 | 1.9962 | 0.017119 | 1.9962 | 0.020694
[11 empty] | 1.9982 | 420.086 | 1.9982 | 420.557 | 1.9982 | 420.691 | [19 empty] | 1.9982 | 0.017231 | 1.9982 | 0.017137 | 1.9982 | 0.020715
[11 empty] | 2.0002 | 420.087 | 2.0002 | 420.559 | 2.0002 | 420.693 | [19 empty] | 2.0002 | 0.017249 | 2.0002 | 0.017155 | 2.0002 | 0.020736
[11 empty] | 2.0021 | 420.088 | 2.0021 | 420.561 | 2.0021 | 420.694 | [19 empty] | 2.0021 | 0.017266 | 2.0021 | 0.017173 | 2.0021 | 0.020757
[11 empty] | 2.0042 | 420.09 | 2.0042 | 420.563 | 2.0042 | 420.695 | [19 empty] | 2.0042 | 0.017284 | 2.0042 | 0.017191 | 2.0042 | 0.020778
[11 empty] | 2.0061 | 420.091 | 2.0061 | 420.565 | 2.0061 | 420.696 | [19 empty] | 2.0061 | 0.017302 | 2.0061 | 0.017209 | 2.0061 | 0.0208
[11 empty] | 2.0082 | 420.092 | 2.0082 | 420.567 | 2.0082 | 420.697 | [19 empty] | 2.0082 | 0.017319 | 2.0082 | 0.017227 | 2.0082 | 0.020821
[11 empty] | 2.0101 | 420.094 | 2.0101 | 420.569 | 2.0101 | 420.699 | [19 empty] | 2.0101 | 0.017337 | 2.0101 | 0.017245 | 2.0101 | 0.020842
[11 empty] | 2.0122 | 420.095 | 2.0122 | 420.572 | 2.0122 | 420.7 | [19 empty] | 2.0122 | 0.017355 | 2.0122 | 0.017263 | 2.0122 | 0.020863
[11 empty] | 2.0141 | 420.096 | 2.0141 | 420.574 | 2.0141 | 420.701 | [19 empty] | 2.0141 | 0.017373 | 2.0141 | 0.017281 | 2.0141 | 0.020885
[11 empty] | 2.0162 | 420.098 | 2.0162 | 420.576 | 2.0162 | 420.702 | [19 empty] | 2.0162 | 0.017391 | 2.0162 | 0.0173 | 2.0162 | 0.020906
[11 empty] | 2.0181 | 420.099 | 2.0181 | 420.578 | 2.0181 | 420.703 | [19 empty] | 2.0181 | 0.017409 | 2.0181 | 0.017318 | 2.0181 | 0.020927
[11 empty] | 2.0201 | 420.1 | 2.0201 | 420.58 | 2.0201 | 420.704 | [19 empty] | 2.0201 | 0.017426 | 2.0201 | 0.017336 | 2.0201 | 0.020949
[11 empty] | 2.0221 | 420.101 | 2.0221 | 420.582 | 2.0221 | 420.706 | [19 empty] | 2.0221 | 0.017444 | 2.0221 | 0.017354 | 2.0221 | 0.02097
[11 empty] | 2.0241 | 420.103 | 2.0241 | 420.584 | 2.0241 | 420.707 | [19 empty] | 2.0241 | 0.017462 | 2.0241 | 0.017373 | 2.0241 | 0.020991
[11 empty] | 2.0261 | 420.104 | 2.0261 | 420.586 | 2.0261 | 420.708 | [19 empty] | 2.0261 | 0.01748 | 2.0261 | 0.017391 | 2.0261 | 0.021013
[11 empty] | 2.0281 | 420.105 | 2.0281 | 420.588 | 2.0281 | 420.709 | [19 empty] | 2.0281 | 0.017499 | 2.0281 | 0.01741 | 2.0281 | 0.021034
[11 empty] | 2.0301 | 420.107 | 2.0301 | 420.59 | 2.0301 | 420.71 | [19 empty] | 2.0301 | 0.017517 | 2.0301 | 0.017428 | 2.0301 | 0.021055
[11 empty] | 2.0321 | 420.108 | 2.0321 | 420.592 | 2.0321 | 420.711 | [19 empty] | 2.0321 | 0.017535 | 2.0321 | 0.017447 | 2.0321 | 0.021077
[11 empty] | 2.0341 | 420.109 | 2.0341 | 420.594 | 2.0341 | 420.712 | [19 empty] | 2.0341 | 0.017553 | 2.0341 | 0.017465 | 2.0341 | 0.021098
[11 empty] | 2.0361 | 420.11 | 2.0361 | 420.596 | 2.0361 | 420.713 | [19 empty] | 2.0361 | 0.017571 | 2.0361 | 0.017484 | 2.0361 | 0.02112
[11 empty] | 2.0381 | 420.112 | 2.0381 | 420.599 | 2.0381 | 420.715 | [19 empty] | 2.0381 | 0.017589 | 2.0381 | 0.017502 | 2.0381 | 0.021141
[11 empty] | 2.0401 | 420.113 | 2.0401 | 420.601 | 2.0401 | 420.716 | [19 empty] | 2.0401 | 0.017608 | 2.0401 | 0.017521 | 2.0401 | 0.021163
[11 empty] | 2.0421 | 420.114 | 2.0421 | 420.603 | 2.0421 | 420.717 | [19 empty] | 2.0421 | 0.017626 | 2.0421 | 0.01754 | 2.0421 | 0.021184
[11 empty] | 2.0441 | 420.116 | 2.0441 | 420.605 | 2.0441 | 420.718 | [19 empty] | 2.0441 | 0.017644 | 2.0441 | 0.017559 | 2.0441 | 0.021205
[11 empty] | 2.0461 | 420.117 | 2.0461 | 420.607 | 2.0461 | 420.719 | [19 empty] | 2.0461 | 0.017663 | 2.0461 | 0.017577 | 2.0461 | 0.021227
[11 empty] | 2.0481 | 420.118 | 2.0481 | 420.609 | 2.0481 | 420.72 | [19 empty] | 2.0481 | 0.017681 | 2.0481 | 0.017596 | 2.0481 | 0.021248
[11 empty] | 2.0501 | 420.119 | 2.0501 | 420.611 | 2.0501 | 420.721 | [19 empty] | 2.0501 | 0.0177 | 2.0501 | 0.017615 | 2.0501 | 0.02127
[11 empty] | 2.0521 | 420.121 | 2.0521 | 420.613 | 2.0521 | 420.722 | [19 empty] | 2.0521 | 0.017718 | 2.0521 | 0.017634 | 2.0521 | 0.021291
[11 empty] | 2.0541 | 420.122 | 2.0541 | 420.615 | 2.0541 | 420.723 | [19 empty] | 2.0541 | 0.017737 | 2.0541 | 0.017653 | 2.0541 | 0.021313
[11 empty] | 2.0561 | 420.123 | 2.0561 | 420.617 | 2.0561 | 420.724 | [19 empty] | 2.0561 | 0.017755 | 2.0561 | 0.017671 | 2.0561 | 0.021334
[11 empty] | 2.0581 | 420.124 | 2.0581 | 420.619 | 2.0581 | 420.726 | [19 empty] | 2.0581 | 0.017774 | 2.0581 | 0.017691 | 2.0581 | 0.021356
[11 empty] | 2.0601 | 420.126 | 2.0601 | 420.621 | 2.0601 | 420.727 | [19 empty] | 2.0601 | 0.017792 | 2.0601 | 0.017709 | 2.0601 | 0.021378
[11 empty] | 2.0621 | 420.127 | 2.0621 | 420.623 | 2.0621 | 420.728 | [19 empty] | 2.0621 | 0.017811 | 2.0621 | 0.017729 | 2.0621 | 0.021399
[11 empty] | 2.0641 | 420.128 | 2.0641 | 420.625 | 2.0641 | 420.729 | [19 empty] | 2.0641 | 0.01783 | 2.0641 | 0.017748 | 2.0641 | 0.021421
[11 empty] | 2.0661 | 420.129 | 2.0661 | 420.627 | 2.0661 | 420.73 | [19 empty] | 2.0661 | 0.017849 | 2.0661 | 0.017767 | 2.0661 | 0.021442
[11 empty] | 2.0681 | 420.131 | 2.0681 | 420.629 | 2.0681 | 420.731 | [19 empty] | 2.0681 | 0.017867 | 2.0681 | 0.017786 | 2.0681 | 0.021464
[11 empty] | 2.0701 | 420.132 | 2.0701 | 420.631 | 2.0701 | 420.732 | [19 empty] | 2.0701 | 0.017886 | 2.0701 | 0.017805 | 2.0701 | 0.021486
[11 empty] | 2.0721 | 420.133 | 2.0721 | 420.633 | 2.0721 | 420.733 | [19 empty] | 2.0721 | 0.017905 | 2.0721 | 0.017824 | 2.0721 | 0.021507
[11 empty] | 2.0741 | 420.134 | 2.0741 | 420.635 | 2.0741 | 420.734 | [19 empty] | 2.0741 | 0.017924 | 2.0741 | 0.017844 | 2.0741 | 0.021529
[11 empty] | 2.0761 | 420.136 | 2.0761 | 420.637 | 2.0761 | 420.735 | [19 empty] | 2.0761 | 0.017943 | 2.0761 | 0.017863 | 2.0761 | 0.021551
[11 empty] | 2.0781 | 420.137 | 2.0781 | 420.639 | 2.0781 | 420.736 | [19 empty] | 2.0781 | 0.017962 | 2.0781 | 0.017882 | 2.0781 | 0.021572
[11 empty] | 2.0801 | 420.138 | 2.0801 | 420.641 | 2.0801 | 420.737 | [19 empty] | 2.0801 | 0.017981 | 2.0801 | 0.017902 | 2.0801 | 0.021594
[11 empty] | 2.0821 | 420.139 | 2.0821 | 420.643 | 2.0821 | 420.738 | [19 empty] | 2.0821 | 0.018 | 2.0821 | 0.017921 | 2.0821 | 0.021616
[11 empty] | 2.0841 | 420.141 | 2.0841 | 420.645 | 2.0841 | 420.739 | [19 empty] | 2.0841 | 0.018019 | 2.0841 | 0.01794 | 2.0841 | 0.021638
[11 empty] | 2.0861 | 420.142 | 2.0861 | 420.647 | 2.0861 | 420.74 | [19 empty] | 2.0861 | 0.018038 | 2.0861 | 0.01796 | 2.0861 | 0.021659
[11 empty] | 2.0881 | 420.143 | 2.0881 | 420.649 | 2.0881 | 420.741 | [19 empty] | 2.0881 | 0.018057 | 2.0881 | 0.017979 | 2.0881 | 0.021681
[11 empty] | 2.0901 | 420.144 | 2.0901 | 420.651 | 2.0901 | 420.742 | [19 empty] | 2.0901 | 0.018076 | 2.0901 | 0.017999 | 2.0901 | 0.021703
[11 empty] | 2.0921 | 420.145 | 2.0921 | 420.653 | 2.0921 | 420.743 | [19 empty] | 2.0921 | 0.018096 | 2.0921 | 0.018018 | 2.0921 | 0.021725
[11 empty] | 2.0941 | 420.147 | 2.0941 | 420.654 | 2.0941 | 420.744 | [19 empty] | 2.0941 | 0.018115 | 2.0941 | 0.018038 | 2.0941 | 0.021746
[11 empty] | 2.0961 | 420.148 | 2.0961 | 420.656 | 2.0961 | 420.745 | [19 empty] | 2.0961 | 0.018134 | 2.0961 | 0.018058 | 2.0961 | 0.021768
[11 empty] | 2.0981 | 420.149 | 2.0981 | 420.658 | 2.0981 | 420.746 | [19 empty] | 2.0981 | 0.018153 | 2.0981 | 0.018077 | 2.0981 | 0.02179
[11 empty] | 2.1001 | 420.15 | 2.1001 | 420.66 | 2.1001 | 420.747 | [19 empty] | 2.1001 | 0.018173 | 2.1001 | 0.018097 | 2.1001 | 0.021812
[11 empty] | 2.1021 | 420.151 | 2.1021 | 420.662 | 2.1021 | 420.748 | [19 empty] | 2.1021 | 0.018192 | 2.1021 | 0.018117 | 2.1021 | 0.021834
[11 empty] | 2.1041 | 420.153 | 2.1041 | 420.664 | 2.1041 | 420.749 | [19 empty] | 2.1041 | 0.018212 | 2.1041 | 0.018136 | 2.1041 | 0.021855
[11 empty] | 2.1061 | 420.154 | 2.1061 | 420.666 | 2.1061 | 420.75 | [19 empty] | 2.1061 | 0.018231 | 2.1061 | 0.018156 | 2.1061 | 0.021877
[11 empty] | 2.1081 | 420.155 | 2.1081 | 420.668 | 2.1081 | 420.751 | [19 empty] | 2.1081 | 0.018251 | 2.1081 | 0.018176 | 2.1081 | 0.021899
[11 empty] | 2.1101 | 420.156 | 2.1101 | 420.67 | 2.1101 | 420.752 | [19 empty] | 2.1101 | 0.01827 | 2.1101 | 0.018196 | 2.1101 | 0.021921
[11 empty] | 2.1121 | 420.158 | 2.1121 | 420.672 | 2.1121 | 420.753 | [19 empty] | 2.1121 | 0.01829 | 2.1121 | 0.018216 | 2.1121 | 0.021943
[11 empty] | 2.1141 | 420.159 | 2.1141 | 420.674 | 2.1141 | 420.754 | [19 empty] | 2.1141 | 0.018309 | 2.1141 | 0.018236 | 2.1141 | 0.021965
[11 empty] | 2.1161 | 420.16 | 2.1161 | 420.675 | 2.1161 | 420.755 | [19 empty] | 2.1161 | 0.018329 | 2.1161 | 0.018256 | 2.1161 | 0.021987
[11 empty] | 2.1181 | 420.161 | 2.1181 | 420.677 | 2.1181 | 420.756 | [19 empty] | 2.1181 | 0.018349 | 2.1181 | 0.018276 | 2.1181 | 0.022009
[11 empty] | 2.1201 | 420.162 | 2.1201 | 420.679 | 2.1201 | 420.757 | [19 empty] | 2.1201 | 0.018368 | 2.1201 | 0.018296 | 2.1201 | 0.022031
[11 empty] | 2.1221 | 420.163 | 2.1221 | 420.681 | 2.1221 | 420.758 | [19 empty] | 2.1221 | 0.018388 | 2.1221 | 0.018316 | 2.1221 | 0.022053
[11 empty] | 2.1241 | 420.165 | 2.1241 | 420.683 | 2.1241 | 420.759 | [19 empty] | 2.1241 | 0.018408 | 2.1241 | 0.018336 | 2.1241 | 0.022075
[11 empty] | 2.1261 | 420.166 | 2.1261 | 420.685 | 2.1261 | 420.76 | [19 empty] | 2.1261 | 0.018428 | 2.1261 | 0.018356 | 2.1261 | 0.022097
[11 empty] | 2.1281 | 420.167 | 2.1281 | 420.687 | 2.1281 | 420.76 | [19 empty] | 2.1281 | 0.018448 | 2.1281 | 0.018377 | 2.1281 | 0.022119
[11 empty] | 2.1301 | 420.168 | 2.1301 | 420.689 | 2.1301 | 420.761 | [19 empty] | 2.1301 | 0.018468 | 2.1301 | 0.018397 | 2.1301 | 0.022141
[11 empty] | 2.1321 | 420.169 | 2.1321 | 420.69 | 2.1321 | 420.762 | [19 empty] | 2.1321 | 0.018487 | 2.1321 | 0.018417 | 2.1321 | 0.022163
[11 empty] | 2.1341 | 420.17 | 2.1341 | 420.692 | 2.1341 | 420.763 | [19 empty] | 2.1341 | 0.018507 | 2.1341 | 0.018437 | 2.1341 | 0.022185
[11 empty] | 2.1361 | 420.172 | 2.1361 | 420.694 | 2.1361 | 420.764 | [19 empty] | 2.1361 | 0.018527 | 2.1361 | 0.018458 | 2.1361 | 0.022207
[11 empty] | 2.1381 | 420.173 | 2.1381 | 420.696 | 2.1381 | 420.765 | [19 empty] | 2.1381 | 0.018547 | 2.1381 | 0.018478 | 2.1381 | 0.022229
[11 empty] | 2.1401 | 420.174 | 2.1401 | 420.698 | 2.1401 | 420.766 | [19 empty] | 2.1401 | 0.018568 | 2.1401 | 0.018498 | 2.1401 | 0.022251
[11 empty] | 2.1421 | 420.175 | 2.1421 | 420.7 | 2.1421 | 420.767 | [19 empty] | 2.1421 | 0.018588 | 2.1421 | 0.018519 | 2.1421 | 0.022274
[11 empty] | 2.1441 | 420.176 | 2.1441 | 420.701 | 2.1441 | 420.768 | [19 empty] | 2.1441 | 0.018608 | 2.1441 | 0.018539 | 2.1441 | 0.022296
[11 empty] | 2.1461 | 420.177 | 2.1461 | 420.703 | 2.1461 | 420.769 | [19 empty] | 2.1461 | 0.018628 | 2.1461 | 0.01856 | 2.1461 | 0.022318
[11 empty] | 2.1481 | 420.179 | 2.1481 | 420.705 | 2.1481 | 420.77 | [19 empty] | 2.1481 | 0.018648 | 2.1481 | 0.01858 | 2.1481 | 0.02234
[11 empty] | 2.1501 | 420.18 | 2.1501 | 420.707 | 2.1501 | 420.77 | [19 empty] | 2.1501 | 0.018668 | 2.1501 | 0.018601 | 2.1501 | 0.022362
[11 empty] | 2.1521 | 420.181 | 2.1521 | 420.709 | 2.1521 | 420.771 | [19 empty] | 2.1521 | 0.018689 | 2.1521 | 0.018622 | 2.1521 | 0.022384
[11 empty] | 2.1541 | 420.182 | 2.1541 | 420.71 | 2.1541 | 420.772 | [19 empty] | 2.1541 | 0.018709 | 2.1541 | 0.018642 | 2.1541 | 0.022407
[11 empty] | 2.1561 | 420.183 | 2.1561 | 420.712 | 2.1561 | 420.773 | [19 empty] | 2.1561 | 0.018729 | 2.1561 | 0.018663 | 2.1561 | 0.022429
[11 empty] | 2.1581 | 420.184 | 2.1581 | 420.714 | 2.1581 | 420.774 | [19 empty] | 2.1581 | 0.01875 | 2.1581 | 0.018684 | 2.1581 | 0.022451
[11 empty] | 2.1601 | 420.185 | 2.1601 | 420.716 | 2.1601 | 420.775 | [19 empty] | 2.1601 | 0.01877 | 2.1601 | 0.018704 | 2.1601 | 0.022473
[11 empty] | 2.1621 | 420.186 | 2.1621 | 420.718 | 2.1621 | 420.776 | [19 empty] | 2.1621 | 0.018791 | 2.1621 | 0.018725 | 2.1621 | 0.022496
[11 empty] | 2.1641 | 420.188 | 2.1641 | 420.719 | 2.1641 | 420.777 | [19 empty] | 2.1641 | 0.018811 | 2.1641 | 0.018746 | 2.1641 | 0.022518
[11 empty] | 2.1661 | 420.189 | 2.1661 | 420.721 | 2.1661 | 420.777 | [19 empty] | 2.1661 | 0.018832 | 2.1661 | 0.018767 | 2.1661 | 0.02254
[11 empty] | 2.1681 | 420.19 | 2.1681 | 420.723 | 2.1681 | 420.778 | [19 empty] | 2.1681 | 0.018852 | 2.1681 | 0.018788 | 2.1681 | 0.022563
[11 empty] | 2.1701 | 420.191 | 2.1701 | 420.725 | 2.1701 | 420.779 | [19 empty] | 2.1701 | 0.018873 | 2.1701 | 0.018809 | 2.1701 | 0.022585
[11 empty] | 2.1721 | 420.192 | 2.1721 | 420.726 | 2.1721 | 420.78 | [19 empty] | 2.1721 | 0.018894 | 2.1721 | 0.018829 | 2.1721 | 0.022607
[11 empty] | 2.1741 | 420.193 | 2.1741 | 420.728 | 2.1741 | 420.781 | [19 empty] | 2.1741 | 0.018914 | 2.1741 | 0.01885 | 2.1741 | 0.02263
[11 empty] | 2.1761 | 420.194 | 2.1761 | 420.73 | 2.1761 | 420.782 | [19 empty] | 2.1761 | 0.018935 | 2.1761 | 0.018872 | 2.1761 | 0.022652
[11 empty] | 2.1781 | 420.195 | 2.1781 | 420.732 | 2.1781 | 420.783 | [19 empty] | 2.1781 | 0.018956 | 2.1781 | 0.018893 | 2.1781 | 0.022675
[11 empty] | 2.1801 | 420.197 | 2.1801 | 420.733 | 2.1801 | 420.783 | [19 empty] | 2.1801 | 0.018977 | 2.1801 | 0.018914 | 2.1801 | 0.022697
[11 empty] | 2.1821 | 420.198 | 2.1821 | 420.735 | 2.1821 | 420.784 | [19 empty] | 2.1821 | 0.018998 | 2.1821 | 0.018935 | 2.1821 | 0.022719
[11 empty] | 2.1841 | 420.199 | 2.1841 | 420.737 | 2.1841 | 420.785 | [19 empty] | 2.1841 | 0.019018 | 2.1841 | 0.018956 | 2.1841 | 0.022742
[11 empty] | 2.1861 | 420.2 | 2.1861 | 420.739 | 2.1861 | 420.786 | [19 empty] | 2.1861 | 0.019039 | 2.1861 | 0.018977 | 2.1861 | 0.022764
[11 empty] | 2.1881 | 420.201 | 2.1881 | 420.74 | 2.1881 | 420.787 | [19 empty] | 2.1881 | 0.01906 | 2.1881 | 0.018998 | 2.1881 | 0.022787
[11 empty] | 2.1901 | 420.202 | 2.1901 | 420.742 | 2.1901 | 420.788 | [19 empty] | 2.1901 | 0.019081 | 2.1901 | 0.01902 | 2.1901 | 0.022809
[11 empty] | 2.1921 | 420.203 | 2.1921 | 420.744 | 2.1921 | 420.788 | [19 empty] | 2.1921 | 0.019102 | 2.1921 | 0.019041 | 2.1921 | 0.022832
[11 empty] | 2.1941 | 420.204 | 2.1941 | 420.746 | 2.1941 | 420.789 | [19 empty] | 2.1941 | 0.019123 | 2.1941 | 0.019062 | 2.1941 | 0.022854
[11 empty] | 2.1961 | 420.205 | 2.1961 | 420.747 | 2.1961 | 420.79 | [19 empty] | 2.1961 | 0.019144 | 2.1961 | 0.019084 | 2.1961 | 0.022877
[11 empty] | 2.1981 | 420.206 | 2.1981 | 420.749 | 2.1981 | 420.791 | [19 empty] | 2.1981 | 0.019165 | 2.1981 | 0.019105 | 2.1981 | 0.022899
[11 empty] | 2.2001 | 420.208 | 2.2001 | 420.751 | 2.2001 | 420.792 | [19 empty] | 2.2001 | 0.019187 | 2.2001 | 0.019127 | 2.2001 | 0.022922
[11 empty] | 2.202 | 420.209 | 2.202 | 420.752 | 2.202 | 420.792 | [19 empty] | 2.202 | 0.019208 | 2.202 | 0.019148 | 2.202 | 0.022945
[11 empty] | 2.2041 | 420.21 | 2.2041 | 420.754 | 2.2041 | 420.793 | [19 empty] | 2.2041 | 0.019229 | 2.2041 | 0.01917 | 2.2041 | 0.022967
[11 empty] | 2.206 | 420.211 | 2.206 | 420.756 | 2.206 | 420.794 | [19 empty] | 2.206 | 0.01925 | 2.206 | 0.019191 | 2.206 | 0.02299
[11 empty] | 2.2081 | 420.212 | 2.2081 | 420.757 | 2.2081 | 420.795 | [19 empty] | 2.2081 | 0.019272 | 2.2081 | 0.019213 | 2.2081 | 0.023013
[11 empty] | 2.21 | 420.213 | 2.21 | 420.759 | 2.21 | 420.796 | [19 empty] | 2.21 | 0.019293 | 2.21 | 0.019234 | 2.21 | 0.023035
[11 empty] | 2.2121 | 420.214 | 2.2121 | 420.761 | 2.2121 | 420.796 | [19 empty] | 2.2121 | 0.019314 | 2.2121 | 0.019256 | 2.2121 | 0.023058
[11 empty] | 2.214 | 420.215 | 2.214 | 420.762 | 2.214 | 420.797 | [19 empty] | 2.214 | 0.019336 | 2.214 | 0.019278 | 2.214 | 0.023081
[11 empty] | 2.2161 | 420.216 | 2.2161 | 420.764 | 2.2161 | 420.798 | [19 empty] | 2.2161 | 0.019357 | 2.2161 | 0.019299 | 2.2161 | 0.023103
[11 empty] | 2.218 | 420.217 | 2.218 | 420.766 | 2.218 | 420.799 | [19 empty] | 2.218 | 0.019379 | 2.218 | 0.019321 | 2.218 | 0.023126
[11 empty] | 2.2201 | 420.218 | 2.2201 | 420.767 | 2.2201 | 420.799 | [19 empty] | 2.2201 | 0.0194 | 2.2201 | 0.019343 | 2.2201 | 0.023149
[11 empty] | 2.222 | 420.219 | 2.222 | 420.769 | 2.222 | 420.8 | [19 empty] | 2.222 | 0.019422 | 2.222 | 0.019365 | 2.222 | 0.023172
[11 empty] | 2.224 | 420.22 | 2.224 | 420.771 | 2.224 | 420.801 | [19 empty] | 2.224 | 0.019443 | 2.224 | 0.019387 | 2.224 | 0.023194
[11 empty] | 2.226 | 420.221 | 2.226 | 420.772 | 2.226 | 420.802 | [19 empty] | 2.226 | 0.019465 | 2.226 | 0.019408 | 2.226 | 0.023217
[11 empty] | 2.228 | 420.222 | 2.228 | 420.774 | 2.228 | 420.803 | [19 empty] | 2.228 | 0.019487 | 2.228 | 0.01943 | 2.228 | 0.02324
[11 empty] | 2.23 | 420.224 | 2.23 | 420.776 | 2.23 | 420.803 | [19 empty] | 2.23 | 0.019509 | 2.23 | 0.019452 | 2.23 | 0.023263
[11 empty] | 2.232 | 420.225 | 2.232 | 420.777 | 2.232 | 420.804 | [19 empty] | 2.232 | 0.01953 | 2.232 | 0.019474 | 2.232 | 0.023286
[11 empty] | 2.234 | 420.226 | 2.234 | 420.779 | 2.234 | 420.805 | [19 empty] | 2.234 | 0.019552 | 2.234 | 0.019496 | 2.234 | 0.023308
[11 empty] | 2.236 | 420.227 | 2.236 | 420.78 | 2.236 | 420.806 | [19 empty] | 2.236 | 0.019574 | 2.236 | 0.019519 | 2.236 | 0.023331
[11 empty] | 2.238 | 420.228 | 2.238 | 420.782 | 2.238 | 420.806 | [19 empty] | 2.238 | 0.019596 | 2.238 | 0.019541 | 2.238 | 0.023354
[11 empty] | 2.24 | 420.229 | 2.24 | 420.784 | 2.24 | 420.807 | [19 empty] | 2.24 | 0.019618 | 2.24 | 0.019563 | 2.24 | 0.023377
[11 empty] | 2.242 | 420.23 | 2.242 | 420.785 | 2.242 | 420.808 | [19 empty] | 2.242 | 0.01964 | 2.242 | 0.019585 | 2.242 | 0.0234
[11 empty] | 2.244 | 420.231 | 2.244 | 420.787 | 2.244 | 420.809 | [19 empty] | 2.244 | 0.019662 | 2.244 | 0.019607 | 2.244 | 0.023423
[11 empty] | 2.246 | 420.232 | 2.246 | 420.789 | 2.246 | 420.809 | [19 empty] | 2.246 | 0.019684 | 2.246 | 0.01963 | 2.246 | 0.023446
[11 empty] | 2.248 | 420.233 | 2.248 | 420.79 | 2.248 | 420.81 | [19 empty] | 2.248 | 0.019706 | 2.248 | 0.019652 | 2.248 | 0.023469
[11 empty] | 2.25 | 420.234 | 2.25 | 420.792 | 2.25 | 420.811 | [19 empty] | 2.25 | 0.019728 | 2.25 | 0.019674 | 2.25 | 0.023492
[11 empty] | 2.252 | 420.235 | 2.252 | 420.793 | 2.252 | 420.811 | [19 empty] | 2.252 | 0.01975 | 2.252 | 0.019696 | 2.252 | 0.023515
[11 empty] | 2.254 | 420.236 | 2.254 | 420.795 | 2.254 | 420.812 | [19 empty] | 2.254 | 0.019772 | 2.254 | 0.019719 | 2.254 | 0.023538
[11 empty] | 2.256 | 420.237 | 2.256 | 420.796 | 2.256 | 420.813 | [19 empty] | 2.256 | 0.019794 | 2.256 | 0.019741 | 2.256 | 0.023561
[11 empty] | 2.258 | 420.238 | 2.258 | 420.798 | 2.258 | 420.814 | [19 empty] | 2.258 | 0.019816 | 2.258 | 0.019764 | 2.258 | 0.023584
[11 empty] | 2.26 | 420.239 | 2.26 | 420.8 | 2.26 | 420.814 | [19 empty] | 2.26 | 0.019839 | 2.26 | 0.019786 | 2.26 | 0.023607
[11 empty] | 2.262 | 420.24 | 2.262 | 420.801 | 2.262 | 420.815 | [19 empty] | 2.262 | 0.019861 | 2.262 | 0.019809 | 2.262 | 0.02363
[11 empty] | 2.264 | 420.241 | 2.264 | 420.803 | 2.264 | 420.816 | [19 empty] | 2.264 | 0.019883 | 2.264 | 0.019831 | 2.264 | 0.023654
[11 empty] | 2.266 | 420.242 | 2.266 | 420.804 | 2.266 | 420.816 | [19 empty] | 2.266 | 0.019906 | 2.266 | 0.019854 | 2.266 | 0.023677
[11 empty] | 2.268 | 420.243 | 2.268 | 420.806 | 2.268 | 420.817 | [19 empty] | 2.268 | 0.019928 | 2.268 | 0.019877 | 2.268 | 0.0237
[11 empty] | 2.27 | 420.244 | 2.27 | 420.807 | 2.27 | 420.818 | [19 empty] | 2.27 | 0.019951 | 2.27 | 0.019899 | 2.27 | 0.023723
[11 empty] | 2.272 | 420.245 | 2.272 | 420.809 | 2.272 | 420.819 | [19 empty] | 2.272 | 0.019973 | 2.272 | 0.019922 | 2.272 | 0.023746
[11 empty] | 2.274 | 420.246 | 2.274 | 420.81 | 2.274 | 420.819 | [19 empty] | 2.274 | 0.019996 | 2.274 | 0.019945 | 2.274 | 0.023769
[11 empty] | 2.276 | 420.247 | 2.276 | 420.812 | 2.276 | 420.82 | [19 empty] | 2.276 | 0.020018 | 2.276 | 0.019968 | 2.276 | 0.023793
[11 empty] | 2.278 | 420.248 | 2.278 | 420.814 | 2.278 | 420.821 | [19 empty] | 2.278 | 0.020041 | 2.278 | 0.019991 | 2.278 | 0.023816
[11 empty] | 2.28 | 420.249 | 2.28 | 420.815 | 2.28 | 420.821 | [19 empty] | 2.28 | 0.020064 | 2.28 | 0.020013 | 2.28 | 0.023839
[11 empty] | 2.282 | 420.25 | 2.282 | 420.817 | 2.282 | 420.822 | [19 empty] | 2.282 | 0.020086 | 2.282 | 0.020036 | 2.282 | 0.023862
[11 empty] | 2.284 | 420.251 | 2.284 | 420.818 | 2.284 | 420.823 | [19 empty] | 2.284 | 0.020109 | 2.284 | 0.020059 | 2.284 | 0.023886
[11 empty] | 2.286 | 420.252 | 2.286 | 420.82 | 2.286 | 420.823 | [19 empty] | 2.286 | 0.020132 | 2.286 | 0.020082 | 2.286 | 0.023909
[11 empty] | 2.288 | 420.253 | 2.288 | 420.821 | 2.288 | 420.824 | [19 empty] | 2.288 | 0.020154 | 2.288 | 0.020105 | 2.288 | 0.023932
[11 empty] | 2.29 | 420.254 | 2.29 | 420.823 | 2.29 | 420.825 | [19 empty] | 2.29 | 0.020177 | 2.29 | 0.020128 | 2.29 | 0.023956
[11 empty] | 2.292 | 420.255 | 2.292 | 420.824 | 2.292 | 420.825 | [19 empty] | 2.292 | 0.0202 | 2.292 | 0.020151 | 2.292 | 0.023979
[11 empty] | 2.294 | 420.256 | 2.294 | 420.826 | 2.294 | 420.826 | [19 empty] | 2.294 | 0.020223 | 2.294 | 0.020175 | 2.294 | 0.024003
[11 empty] | 2.296 | 420.257 | 2.296 | 420.827 | 2.296 | 420.827 | [19 empty] | 2.296 | 0.020246 | 2.296 | 0.020198 | 2.296 | 0.024026
[11 empty] | 2.298 | 420.258 | 2.298 | 420.829 | 2.298 | 420.827 | [19 empty] | 2.298 | 0.020269 | 2.298 | 0.020221 | 2.298 | 0.02405
[11 empty] | 2.3 | 420.259 | 2.3 | 420.83 | 2.3 | 420.828 | [19 empty] | 2.3 | 0.020292 | 2.3 | 0.020244 | 2.3 | 0.024073
[11 empty] | 2.302 | 420.26 | 2.302 | 420.832 | 2.302 | 420.829 | [19 empty] | 2.302 | 0.020315 | 2.302 | 0.020267 | 2.302 | 0.024096
[11 empty] | 2.304 | 420.26 | 2.304 | 420.833 | 2.304 | 420.829 | [19 empty] | 2.304 | 0.020338 | 2.304 | 0.020291 | 2.304 | 0.02412
[11 empty] | 2.306 | 420.261 | 2.306 | 420.834 | 2.306 | 420.83 | [19 empty] | 2.306 | 0.020361 | 2.306 | 0.020313 | 2.306 | 0.024143
[11 empty] | 2.308 | 420.263 | 2.308 | 420.836 | 2.308 | 420.831 | [19 empty] | 2.308 | 0.020388 | 2.308 | 0.020341 | 2.308 | 0.02417
[11 empty] | 2.31 | 420.263 | 2.31 | 420.837 | 2.31 | 420.831 | [19 empty] | 2.31 | 0.020404 | 2.31 | 0.020357 | 2.31 | 0.024187

## Analysis
mass conversation | [11 empty] | Static pressure at axis | [7 empty] | mass fraction of h2o at condensationwall
| mass flow rate |  |  |  |  | mass fraction of air (mass-weighted average) |  |  | mass fraction of h2o (mass-weighted average) |  |  | 组分方程质量汇=总质量汇，有组分边界条件 |  | 组分方程质量汇=蒸汽质量分数*总质量汇，有组分边界条件 |  | 组分方程质量汇=总质量汇，无组分边界条件 |  | 组分方程质量汇=总质量汇，无组分边界条件,g |  | 组分方程质量汇=总质量汇，有组分边界条件 |  | 组分方程质量汇=蒸汽质量分数*总质量汇，有组分边界条件 |  | 组分方程质量汇=总质量汇，无组分边界条件 |  | 组分方程质量汇=总质量汇，无组分边界条件,g
| inlet(kg/s) | outlet(kg/s) | inlet-outlet(kg/s) | total mass source(kg/s) |  | inlet | outlet |  | inlet | outlet |  | 0 | 0 | 0 | 0 | 0 | 0 | 0 | 0 | 0.81 | 0.93785 | 0.81 | 0.9392 | 0.81 | 0.94766 | 0.81 | 0.95074
组分方程质量汇=总质量汇，有组分边界条件 | 0.014342 | 0.010539 | 0.0038026 | 0.0038026 |  | 0.01995 | 0.1062 | -0.00083312 | 0.98005 | 0.8938 | 0.0046358 | 0.0019981 | -0.0043855 | 0.0019981 | -0.0043855 | 0.0019981 | -0.0043855 | 0.0019981 | -0.0044548 | 0.8101 | 0.90467 | 0.8101 | 0.90467 | 0.8101 | 0.91941 | 0.8101 | 0.92528
组分方程质量汇=蒸汽质量分数*总质量汇，有组分边界条件 | 0.014342 | 0.0048814 | 0.0094606 | 0.0094606 |  | 0.01995 | 0.057317 | 6.3335e-06 | 0.98005 | 0.94268 | 0.0094543 | 0.0039963 | -0.017228 | 0.0039963 | -0.017228 | 0.0039963 | -0.017228 | 0.0039963 | -0.017423 | 0.81022 | 0.90465 | 0.81022 | 0.90465 | 0.81022 | 0.91643 | 0.81022 | 0.92256
组分方程质量汇=总质量汇，无组分边界条件 | 0.014342 | 0.0049367 | 0.0094053 | 0.0094053 |  | 0.01995 | 0.057958 | 1.6236e-10 | 0.98005 | 0.94204 | 0.0094053 | 0.0059944 | -0.036882 | 0.0059944 | -0.036882 | 0.0059944 | -0.036882 | 0.0059944 | -0.03718 | 0.81036 | 0.90462 | 0.81036 | 0.90462 | 0.81036 | 0.91524 | 0.81036 | 0.92149
组分方程质量汇=总质量汇，无组分边界条件,g | 0.014342 | 0.0050187 | 0.0093233 | 0.0093233 |  | 0.01995 | 0.057011 | 1.4961e-11 | 0.98005 | 0.94299 | 0.0093233 | 0.0079926 | -0.062133 | 0.0079926 | -0.062133 | 0.0079926 | -0.062133 | 0.0079926 | -0.062527 | 0.81054 | 0.90459 | 0.81054 | 0.90459 | 0.81054 | 0.91439 | 0.81054 | 0.92073
[12 empty] | 0.0099907 | -0.092259 | 0.0099907 | -0.092259 | 0.0099907 | -0.092259 | 0.0099907 | -0.092752 | 0.81074 | 0.90455 | 0.81074 | 0.90455 | 0.81074 | 0.91369 | 0.81074 | 0.9201
| area-averaged | [10 empty] | 0.011989 | -0.12573 | 0.011989 | -0.12573 | 0.011989 | -0.12573 | 0.011989 | -0.12632 | 0.81099 | 0.90451 | 0.81099 | 0.90451 | 0.81099 | 0.91308 | 0.81099 | 0.91955
| inlet velocity(m/s) | inlet density (kg/m^3) | inlet Diameter(m) | inlet viscosity(kg/m/s) | inlet Re | outlet velocity(m/s) | outlet density (kg/m^3) | outlet Diameter(m) | outlet viscosity(kg/m/s) | outlet Re |  | 0.013987 | -0.16132 | 0.013987 | -0.16132 | 0.013987 | -0.16132 | 0.013987 | -0.16201 | 0.81129 | 0.90446 | 0.81129 | 0.90446 | 0.81129 | 0.91251 | 0.81129 | 0.91904
组分方程质量汇=总质量汇，有组分边界条件 | 3.7441 | 2.1616 | 0.0475 | 1.4001e-05 | 27456.9174 | 2.9917 | 2.2361 | 0.0475 | 1.7489e-05 | 18169.2387 |  | 0.015985 | -0.19811 | 0.015985 | -0.19811 | 0.015985 | -0.19811 | 0.015985 | -0.1989 | 0.81165 | 0.9044 | 0.81165 | 0.9044 | 0.81165 | 0.91198 | 0.81165 | 0.91856
组分方程质量汇=蒸汽质量分数*总质量汇，有组分边界条件 | 3.7441 | 2.1616 | 0.0475 | 1.4001e-05 | 27456.9174 | 1.2614 | 2.1952 | 0.0475 | 1.4487e-05 | 9079.1616 |  | 0.017983 | -0.23541 | 0.017983 | -0.23541 | 0.017983 | -0.23541 | 0.017983 | -0.2363 | 0.81208 | 0.90432 | 0.81208 | 0.90432 | 0.81208 | 0.91146 | 0.81208 | 0.9181
组分方程质量汇=总质量汇，无组分边界条件 | 3.7441 | 2.1616 | 0.0475 | 1.4001e-05 | 27456.9174 | 1.2755 | 2.1954 | 0.0475 | 1.4494e-05 | 9177.3796 |  | 0.019981 | -0.2727 | 0.019981 | -0.2727 | 0.019981 | -0.2727 | 0.019981 | -0.27369 | 0.8126 | 0.90423 | 0.8126 | 0.90423 | 0.8126 | 0.91096 | 0.8126 | 0.91765
组分方程质量汇=总质量汇，无组分边界条件,g | 3.7441 | 2.1616 | 0.0475 | 1.4001e-05 | 27456.9174 | 1.2973 | 2.194 | 0.0475 | 1.4479e-05 | 9337.7154 |  | 0.02198 | -0.30967 | 0.02198 | -0.30967 | 0.02198 | -0.30967 | 0.02198 | -0.31075 | 0.81322 | 0.90413 | 0.81322 | 0.90412 | 0.81322 | 0.91047 | 0.81322 | 0.9172
low-re model | 3.7441 | 2.1616 | 0.0475 | 1.4001e-05 | 27456.9174 | 1.241 | 2.1955 | 0.0475 | 1.4508e-05 | 8920.5207 |  | 0.023978 | -0.34614 | 0.023978 | -0.34614 | 0.023978 | -0.34614 | 0.023978 | -0.34732 | 0.81396 | 0.904 | 0.81396 | 0.90399 | 0.81396 | 0.90998 | 0.81396 | 0.91675
[12 empty] | 0.025976 | -0.38196 | 0.025976 | -0.38196 | 0.025976 | -0.38196 | 0.025976 | -0.38325 | 0.81485 | 0.90384 | 0.81485 | 0.90384 | 0.81485 | 0.90948 | 0.81485 | 0.9163
[12 empty] | 0.027974 | -0.41709 | 0.027974 | -0.41709 | 0.027974 | -0.41709 | 0.027974 | -0.41848 | 0.81592 | 0.90366 | 0.81592 | 0.90365 | 0.81592 | 0.90898 | 0.81592 | 0.91583
[12 empty] | 0.029972 | -0.4515 | 0.029972 | -0.4515 | 0.029972 | -0.4515 | 0.029972 | -0.45299 | 0.8172 | 0.90343 | 0.8172 | 0.90343 | 0.8172 | 0.90846 | 0.8172 | 0.91535
[12 empty] | 0.03197 | -0.48522 | 0.03197 | -0.48522 | 0.03197 | -0.48522 | 0.03197 | -0.4868 | 0.81874 | 0.90316 | 0.81874 | 0.90316 | 0.81874 | 0.90791 | 0.81874 | 0.91483
[12 empty] | 0.033968 | -0.51824 | 0.033968 | -0.51824 | 0.033968 | -0.51824 | 0.033968 | -0.51993 | 0.82074 | 0.90284 | 0.82074 | 0.90284 | 0.82074 | 0.90732 | 0.82074 | 0.91428
[12 empty] | 0.035967 | -0.55063 | 0.035967 | -0.55063 | 0.035967 | -0.55063 | 0.035967 | -0.55241 | 0.82274 | 0.9025 | 0.82274 | 0.90249 | 0.82274 | 0.90677 | 0.82274 | 0.91375
[12 empty] | 0.037965 | -0.5824 | 0.037965 | -0.5824 | 0.037965 | -0.5824 | 0.037965 | -0.58428 | 0.82474 | 0.90215 | 0.82474 | 0.90215 | 0.82474 | 0.90625 | 0.82474 | 0.91326
[12 empty] | 0.039963 | -0.6136 | 0.039963 | -0.6136 | 0.039963 | -0.6136 | 0.039963 | -0.61558 | 0.82674 | 0.90181 | 0.82674 | 0.90181 | 0.82674 | 0.90577 | 0.82674 | 0.91279
[12 empty] | 0.041961 | -0.64427 | 0.041961 | -0.64427 | 0.041961 | -0.64427 | 0.041961 | -0.64635 | 0.82874 | 0.90147 | 0.82874 | 0.90147 | 0.82874 | 0.90532 | 0.82874 | 0.91235
[12 empty] | 0.043959 | -0.67444 | 0.043959 | -0.67444 | 0.043959 | -0.67444 | 0.043959 | -0.67662 | 0.83074 | 0.90113 | 0.83074 | 0.90112 | 0.83074 | 0.90488 | 0.83074 | 0.91192
[12 empty] | 0.045957 | -0.70414 | 0.045957 | -0.70414 | 0.045957 | -0.70414 | 0.045957 | -0.70642 | 0.83274 | 0.90079 | 0.83274 | 0.90078 | 0.83274 | 0.90445 | 0.83274 | 0.91151
[12 empty] | 0.047955 | -0.7334 | 0.047955 | -0.7334 | 0.047955 | -0.7334 | 0.047955 | -0.73578 | 0.83474 | 0.90045 | 0.83474 | 0.90044 | 0.83474 | 0.90404 | 0.83474 | 0.9111
[12 empty] | 0.049954 | -0.76226 | 0.049954 | -0.76226 | 0.049954 | -0.76226 | 0.049954 | -0.76473 | 0.83674 | 0.9001 | 0.83674 | 0.9001 | 0.83674 | 0.90364 | 0.83674 | 0.9107
[12 empty] | 0.051952 | -0.79073 | 0.051952 | -0.79073 | 0.051952 | -0.79073 | 0.051952 | -0.79331 | 0.83873 | 0.89976 | 0.83873 | 0.89976 | 0.83873 | 0.90324 | 0.83873 | 0.91031
[12 empty] | 0.05395 | -0.81885 | 0.05395 | -0.81885 | 0.05395 | -0.81885 | 0.05395 | -0.82152 | 0.84073 | 0.89942 | 0.84073 | 0.89942 | 0.84073 | 0.90285 | 0.84073 | 0.90993
[12 empty] | 0.055948 | -0.84662 | 0.055948 | -0.84662 | 0.055948 | -0.84662 | 0.055948 | -0.84939 | 0.84273 | 0.89908 | 0.84273 | 0.89908 | 0.84273 | 0.90247 | 0.84273 | 0.90955
[12 empty] | 0.057946 | -0.87408 | 0.057946 | -0.87408 | 0.057946 | -0.87408 | 0.057946 | -0.87695 | 0.84473 | 0.89874 | 0.84473 | 0.89874 | 0.84473 | 0.90209 | 0.84473 | 0.90918
[12 empty] | 0.059944 | -0.90124 | 0.059944 | -0.90124 | 0.059944 | -0.90124 | 0.059944 | -0.90421 | 0.84673 | 0.8984 | 0.84673 | 0.8984 | 0.84673 | 0.90172 | 0.84673 | 0.9088
[12 empty] | 0.061942 | -0.92811 | 0.061942 | -0.92811 | 0.061942 | -0.92811 | 0.061942 | -0.93118 | 0.84873 | 0.89806 | 0.84873 | 0.89806 | 0.84873 | 0.90134 | 0.84873 | 0.90844
[12 empty] | 0.063941 | -0.95471 | 0.063941 | -0.95471 | 0.063941 | -0.95471 | 0.063941 | -0.95788 | 0.85073 | 0.89772 | 0.85073 | 0.89772 | 0.85073 | 0.90098 | 0.85073 | 0.90807
[12 empty] | 0.065939 | -0.98106 | 0.065939 | -0.98106 | 0.065939 | -0.98106 | 0.065939 | -0.98432 | 0.85273 | 0.89738 | 0.85273 | 0.89738 | 0.85273 | 0.90061 | 0.85273 | 0.90771
[12 empty] | 0.067937 | -1.0072 | 0.067937 | -1.0072 | 0.067937 | -1.0072 | 0.067937 | -1.0105 | 0.85473 | 0.89704 | 0.85473 | 0.89703 | 0.85473 | 0.90025 | 0.85473 | 0.90735
[12 empty] | 0.069935 | -1.033 | 0.069935 | -1.033 | 0.069935 | -1.033 | 0.069935 | -1.0365 | 0.85672 | 0.8967 | 0.85672 | 0.89669 | 0.85672 | 0.89989 | 0.85672 | 0.90699
[12 empty] | 0.071933 | -1.0587 | 0.071933 | -1.0587 | 0.071933 | -1.0587 | 0.071933 | -1.0622 | 0.85872 | 0.89636 | 0.85872 | 0.89635 | 0.85872 | 0.89953 | 0.85872 | 0.90663
[12 empty] | 0.073931 | -1.0841 | 0.073931 | -1.0841 | 0.073931 | -1.0841 | 0.073931 | -1.0878 | 0.86072 | 0.89602 | 0.86072 | 0.89601 | 0.86072 | 0.89918 | 0.86072 | 0.90628
[12 empty] | 0.075929 | -1.1094 | 0.075929 | -1.1094 | 0.075929 | -1.1094 | 0.075929 | -1.1131 | 0.86272 | 0.89568 | 0.86272 | 0.89567 | 0.86272 | 0.89882 | 0.86272 | 0.90592
[12 empty] | 0.077928 | -1.1344 | 0.077928 | -1.1344 | 0.077928 | -1.1344 | 0.077928 | -1.1382 | 0.86472 | 0.89534 | 0.86472 | 0.89534 | 0.86472 | 0.89847 | 0.86472 | 0.90557
[12 empty] | 0.079926 | -1.1592 | 0.079926 | -1.1592 | 0.079926 | -1.1592 | 0.079926 | -1.1632 | 0.86672 | 0.89501 | 0.86672 | 0.895 | 0.86672 | 0.89812 | 0.86672 | 0.90522
[12 empty] | 0.081924 | -1.1839 | 0.081924 | -1.1839 | 0.081924 | -1.1839 | 0.081924 | -1.188 | 0.86872 | 0.89467 | 0.86872 | 0.89466 | 0.86872 | 0.89777 | 0.86872 | 0.90487
[12 empty] | 0.083922 | -1.2084 | 0.083922 | -1.2084 | 0.083922 | -1.2084 | 0.083922 | -1.2126 | 0.87072 | 0.89433 | 0.87072 | 0.89432 | 0.87072 | 0.89742 | 0.87072 | 0.90452
[12 empty] | 0.08592 | -1.2328 | 0.08592 | -1.2328 | 0.08592 | -1.2328 | 0.08592 | -1.237 | 0.87272 | 0.89399 | 0.87272 | 0.89398 | 0.87272 | 0.89707 | 0.87272 | 0.90417
[12 empty] | 0.087918 | -1.257 | 0.087918 | -1.257 | 0.087918 | -1.257 | 0.087918 | -1.2613 | 0.87472 | 0.89365 | 0.87472 | 0.89364 | 0.87472 | 0.89673 | 0.87472 | 0.90382
[12 empty] | 0.089916 | -1.281 | 0.089916 | -1.281 | 0.089916 | -1.281 | 0.089916 | -1.2854 | 0.87672 | 0.89331 | 0.87672 | 0.89331 | 0.87672 | 0.89638 | 0.87672 | 0.90348
[12 empty] | 0.091915 | -1.3049 | 0.091915 | -1.3049 | 0.091915 | -1.3049 | 0.091915 | -1.3094 | 0.87871 | 0.89298 | 0.87871 | 0.89297 | 0.87871 | 0.89604 | 0.87871 | 0.90313
[12 empty] | 0.093913 | -1.3286 | 0.093913 | -1.3286 | 0.093913 | -1.3286 | 0.093913 | -1.3332 | 0.88071 | 0.89264 | 0.88071 | 0.89263 | 0.88071 | 0.8957 | 0.88071 | 0.90279
[12 empty] | 0.095911 | -1.3522 | 0.095911 | -1.3522 | 0.095911 | -1.3522 | 0.095911 | -1.3569 | 0.88271 | 0.8923 | 0.88271 | 0.89229 | 0.88271 | 0.89535 | 0.88271 | 0.90244
[12 empty] | 0.097909 | -1.3757 | 0.097909 | -1.3757 | 0.097909 | -1.3757 | 0.097909 | -1.3805 | 0.88471 | 0.89196 | 0.88471 | 0.89196 | 0.88471 | 0.89501 | 0.88471 | 0.9021
[12 empty] | 0.099907 | -1.399 | 0.099907 | -1.399 | 0.099907 | -1.399 | 0.099907 | -1.4039 | 0.88671 | 0.89163 | 0.88671 | 0.89162 | 0.88671 | 0.89467 | 0.88671 | 0.90176
[12 empty] | 0.1019 | -1.4222 | 0.1019 | -1.4222 | 0.1019 | -1.4222 | 0.1019 | -1.4272 | 0.88871 | 0.89129 | 0.88871 | 0.89128 | 0.88871 | 0.89433 | 0.88871 | 0.90141
[12 empty] | 0.1039 | -1.4453 | 0.1039 | -1.4453 | 0.1039 | -1.4453 | 0.1039 | -1.4504 | 0.89071 | 0.89095 | 0.89071 | 0.89094 | 0.89071 | 0.89399 | 0.89071 | 0.90107
[12 empty] | 0.1059 | -1.4682 | 0.1059 | -1.4682 | 0.1059 | -1.4682 | 0.1059 | -1.4735 | 0.89271 | 0.89061 | 0.89271 | 0.89061 | 0.89271 | 0.89365 | 0.89271 | 0.90073
[12 empty] | 0.1079 | -1.4911 | 0.1079 | -1.4911 | 0.1079 | -1.4911 | 0.1079 | -1.4964 | 0.89471 | 0.89028 | 0.89471 | 0.89027 | 0.89471 | 0.89331 | 0.89471 | 0.90039
[12 empty] | 0.1099 | -1.5138 | 0.1099 | -1.5138 | 0.1099 | -1.5138 | 0.1099 | -1.5193 | 0.8967 | 0.88994 | 0.8967 | 0.88993 | 0.8967 | 0.89297 | 0.8967 | 0.90005
[12 empty] | 0.1119 | -1.5365 | 0.1119 | -1.5365 | 0.1119 | -1.5365 | 0.1119 | -1.542 | 0.8987 | 0.8896 | 0.8987 | 0.88959 | 0.8987 | 0.89263 | 0.8987 | 0.89971
[12 empty] | 0.11389 | -1.559 | 0.11389 | -1.559 | 0.11389 | -1.559 | 0.11389 | -1.5647 | 0.9007 | 0.88927 | 0.9007 | 0.88926 | 0.9007 | 0.89229 | 0.9007 | 0.89937
[12 empty] | 0.11589 | -1.5814 | 0.11589 | -1.5814 | 0.11589 | -1.5814 | 0.11589 | -1.5872 | 0.9027 | 0.88893 | 0.9027 | 0.88892 | 0.9027 | 0.89196 | 0.9027 | 0.89903
[12 empty] | 0.11789 | -1.6038 | 0.11789 | -1.6038 | 0.11789 | -1.6038 | 0.11789 | -1.6096 | 0.9047 | 0.8886 | 0.9047 | 0.88859 | 0.9047 | 0.89162 | 0.9047 | 0.89869
[12 empty] | 0.11989 | -1.626 | 0.11989 | -1.626 | 0.11989 | -1.626 | 0.11989 | -1.6319 | 0.9067 | 0.88826 | 0.9067 | 0.88825 | 0.9067 | 0.89128 | 0.9067 | 0.89835
[12 empty] | 0.12189 | -1.6481 | 0.12189 | -1.6481 | 0.12189 | -1.6481 | 0.12189 | -1.6542 | 0.9087 | 0.88792 | 0.9087 | 0.88792 | 0.9087 | 0.89095 | 0.9087 | 0.89801
[12 empty] | 0.12388 | -1.6702 | 0.12388 | -1.6702 | 0.12388 | -1.6702 | 0.12388 | -1.6763 | 0.9107 | 0.88759 | 0.9107 | 0.88758 | 0.9107 | 0.89061 | 0.9107 | 0.89768
[12 empty] | 0.12588 | -1.6921 | 0.12588 | -1.6921 | 0.12588 | -1.6921 | 0.12588 | -1.6984 | 0.9127 | 0.88725 | 0.9127 | 0.88724 | 0.9127 | 0.89027 | 0.9127 | 0.89734
[12 empty] | 0.12788 | -1.714 | 0.12788 | -1.714 | 0.12788 | -1.714 | 0.12788 | -1.7204 | 0.9147 | 0.88692 | 0.9147 | 0.88691 | 0.9147 | 0.88994 | 0.9147 | 0.897
[12 empty] | 0.12988 | -1.7358 | 0.12988 | -1.7358 | 0.12988 | -1.7358 | 0.12988 | -1.7422 | 0.9167 | 0.88658 | 0.9167 | 0.88657 | 0.9167 | 0.8896 | 0.9167 | 0.89666
[12 empty] | 0.13188 | -1.7575 | 0.13188 | -1.7575 | 0.13188 | -1.7575 | 0.13188 | -1.764 | 0.91869 | 0.88624 | 0.91869 | 0.88623 | 0.91869 | 0.88927 | 0.91869 | 0.89632
[12 empty] | 0.13388 | -1.7791 | 0.13388 | -1.7791 | 0.13388 | -1.7791 | 0.13388 | -1.7858 | 0.92069 | 0.88591 | 0.92069 | 0.8859 | 0.92069 | 0.88893 | 0.92069 | 0.89599
[12 empty] | 0.13587 | -1.8007 | 0.13587 | -1.8007 | 0.13587 | -1.8007 | 0.13587 | -1.8074 | 0.92269 | 0.88557 | 0.92269 | 0.88556 | 0.92269 | 0.8886 | 0.92269 | 0.89565
[12 empty] | 0.13787 | -1.8221 | 0.13787 | -1.8221 | 0.13787 | -1.8221 | 0.13787 | -1.829 | 0.92469 | 0.88524 | 0.92469 | 0.88523 | 0.92469 | 0.88827 | 0.92469 | 0.89531
[12 empty] | 0.13987 | -1.8435 | 0.13987 | -1.8435 | 0.13987 | -1.8435 | 0.13987 | -1.8505 | 0.92669 | 0.8849 | 0.92669 | 0.88489 | 0.92669 | 0.88793 | 0.92669 | 0.89498
[12 empty] | 0.14187 | -1.8649 | 0.14187 | -1.8649 | 0.14187 | -1.8649 | 0.14187 | -1.8719 | 0.92869 | 0.88457 | 0.92869 | 0.88456 | 0.92869 | 0.8876 | 0.92869 | 0.89464
[12 empty] | 0.14387 | -1.8861 | 0.14387 | -1.8861 | 0.14387 | -1.8861 | 0.14387 | -1.8932 | 0.93069 | 0.88423 | 0.93069 | 0.88422 | 0.93069 | 0.88727 | 0.93069 | 0.89431
[12 empty] | 0.14586 | -1.9073 | 0.14586 | -1.9073 | 0.14586 | -1.9073 | 0.14586 | -1.9145 | 0.93269 | 0.8839 | 0.93269 | 0.88389 | 0.93269 | 0.88693 | 0.93269 | 0.89397
[12 empty] | 0.14786 | -1.9284 | 0.14786 | -1.9284 | 0.14786 | -1.9284 | 0.14786 | -1.9357 | 0.93469 | 0.88356 | 0.93469 | 0.88355 | 0.93469 | 0.8866 | 0.93469 | 0.89363
[12 empty] | 0.14986 | -1.9494 | 0.14986 | -1.9494 | 0.14986 | -1.9494 | 0.14986 | -1.9569 | 0.93668 | 0.88323 | 0.93668 | 0.88322 | 0.93668 | 0.88627 | 0.93668 | 0.8933
[12 empty] | 0.15186 | -1.9704 | 0.15186 | -1.9704 | 0.15186 | -1.9704 | 0.15186 | -1.9779 | 0.93868 | 0.88289 | 0.93868 | 0.88288 | 0.93868 | 0.88593 | 0.93868 | 0.89296
[12 empty] | 0.15386 | -1.9913 | 0.15386 | -1.9913 | 0.15386 | -1.9913 | 0.15386 | -1.999 | 0.94068 | 0.88256 | 0.94068 | 0.88255 | 0.94068 | 0.8856 | 0.94068 | 0.89263
[12 empty] | 0.15585 | -2.0122 | 0.15585 | -2.0122 | 0.15585 | -2.0122 | 0.15585 | -2.0199 | 0.94268 | 0.88222 | 0.94268 | 0.88221 | 0.94268 | 0.88527 | 0.94268 | 0.89229
[12 empty] | 0.15785 | -2.033 | 0.15785 | -2.033 | 0.15785 | -2.033 | 0.15785 | -2.0408 | 0.94468 | 0.88189 | 0.94468 | 0.88188 | 0.94468 | 0.88494 | 0.94468 | 0.89196
[12 empty] | 0.15985 | -2.0537 | 0.15985 | -2.0537 | 0.15985 | -2.0537 | 0.15985 | -2.0616 | 0.94668 | 0.88155 | 0.94668 | 0.88154 | 0.94668 | 0.8846 | 0.94668 | 0.89162
[12 empty] | 0.16185 | -2.0744 | 0.16185 | -2.0744 | 0.16185 | -2.0744 | 0.16185 | -2.0824 | 0.94868 | 0.88122 | 0.94868 | 0.88121 | 0.94868 | 0.88427 | 0.94868 | 0.89129
[12 empty] | 0.16385 | -2.095 | 0.16385 | -2.095 | 0.16385 | -2.095 | 0.16385 | -2.1031 | 0.95068 | 0.88089 | 0.95068 | 0.88087 | 0.95068 | 0.88394 | 0.95068 | 0.89096
[12 empty] | 0.16585 | -2.1155 | 0.16585 | -2.1155 | 0.16585 | -2.1155 | 0.16585 | -2.1238 | 0.95268 | 0.88055 | 0.95268 | 0.88054 | 0.95268 | 0.88361 | 0.95268 | 0.89062
[12 empty] | 0.16784 | -2.1361 | 0.16784 | -2.1361 | 0.16784 | -2.1361 | 0.16784 | -2.1444 | 0.95468 | 0.88022 | 0.95468 | 0.88021 | 0.95468 | 0.88328 | 0.95468 | 0.89029
[12 empty] | 0.16984 | -2.1565 | 0.16984 | -2.1565 | 0.16984 | -2.1565 | 0.16984 | -2.1649 | 0.95668 | 0.87988 | 0.95668 | 0.87987 | 0.95668 | 0.88295 | 0.95668 | 0.88995
[12 empty] | 0.17184 | -2.1769 | 0.17184 | -2.1769 | 0.17184 | -2.1769 | 0.17184 | -2.1854 | 0.95867 | 0.87955 | 0.95867 | 0.87954 | 0.95867 | 0.88262 | 0.95867 | 0.88962
[12 empty] | 0.17384 | -2.1972 | 0.17384 | -2.1972 | 0.17384 | -2.1972 | 0.17384 | -2.2058 | 0.96067 | 0.87922 | 0.96067 | 0.87921 | 0.96067 | 0.88228 | 0.96067 | 0.88929
[12 empty] | 0.17584 | -2.2175 | 0.17584 | -2.2175 | 0.17584 | -2.2175 | 0.17584 | -2.2262 | 0.96267 | 0.87888 | 0.96267 | 0.87887 | 0.96267 | 0.88196 | 0.96267 | 0.88895
[12 empty] | 0.17783 | -2.2378 | 0.17783 | -2.2378 | 0.17783 | -2.2378 | 0.17783 | -2.2466 | 0.96467 | 0.87855 | 0.96467 | 0.87854 | 0.96467 | 0.88162 | 0.96467 | 0.88862
[12 empty] | 0.17983 | -2.258 | 0.17983 | -2.258 | 0.17983 | -2.258 | 0.17983 | -2.2669 | 0.96667 | 0.87821 | 0.96667 | 0.8782 | 0.96667 | 0.88129 | 0.96667 | 0.88828
[12 empty] | 0.18183 | -2.2781 | 0.18183 | -2.2781 | 0.18183 | -2.2781 | 0.18183 | -2.2871 | 0.96867 | 0.87788 | 0.96867 | 0.87787 | 0.96867 | 0.88096 | 0.96867 | 0.88795
[12 empty] | 0.18383 | -2.2982 | 0.18383 | -2.2982 | 0.18383 | -2.2982 | 0.18383 | -2.3073 | 0.97067 | 0.87755 | 0.97067 | 0.87754 | 0.97067 | 0.88063 | 0.97067 | 0.88762
[12 empty] | 0.18583 | -2.3182 | 0.18583 | -2.3182 | 0.18583 | -2.3182 | 0.18583 | -2.3275 | 0.97267 | 0.87721 | 0.97267 | 0.8772 | 0.97267 | 0.8803 | 0.97267 | 0.88729
[12 empty] | 0.18783 | -2.3382 | 0.18783 | -2.3382 | 0.18783 | -2.3382 | 0.18783 | -2.3476 | 0.97467 | 0.87688 | 0.97467 | 0.87687 | 0.97467 | 0.87997 | 0.97467 | 0.88695
[12 empty] | 0.18982 | -2.3582 | 0.18982 | -2.3582 | 0.18982 | -2.3582 | 0.18982 | -2.3676 | 0.97667 | 0.87655 | 0.97667 | 0.87653 | 0.97667 | 0.87964 | 0.97667 | 0.88662
[12 empty] | 0.19182 | -2.3781 | 0.19182 | -2.3781 | 0.19182 | -2.3781 | 0.19182 | -2.3876 | 0.97866 | 0.87621 | 0.97866 | 0.8762 | 0.97866 | 0.87931 | 0.97866 | 0.88629
[12 empty] | 0.19382 | -2.398 | 0.19382 | -2.398 | 0.19382 | -2.398 | 0.19382 | -2.4076 | 0.98066 | 0.87588 | 0.98066 | 0.87587 | 0.98066 | 0.87898 | 0.98066 | 0.88595
[12 empty] | 0.19582 | -2.4178 | 0.19582 | -2.4178 | 0.19582 | -2.4178 | 0.19582 | -2.4275 | 0.98266 | 0.87555 | 0.98266 | 0.87553 | 0.98266 | 0.87865 | 0.98266 | 0.88562
[12 empty] | 0.19782 | -2.4376 | 0.19782 | -2.4376 | 0.19782 | -2.4376 | 0.19782 | -2.4474 | 0.98466 | 0.87521 | 0.98466 | 0.8752 | 0.98466 | 0.87832 | 0.98466 | 0.88529
[12 empty] | 0.19981 | -2.4574 | 0.19981 | -2.4574 | 0.19981 | -2.4574 | 0.19981 | -2.4673 | 0.98666 | 0.87488 | 0.98666 | 0.87487 | 0.98666 | 0.87799 | 0.98666 | 0.88496
[12 empty] | 0.20181 | -2.4771 | 0.20181 | -2.4771 | 0.20181 | -2.4771 | 0.20181 | -2.4871 | 0.98866 | 0.87455 | 0.98866 | 0.87453 | 0.98866 | 0.87766 | 0.98866 | 0.88462
[12 empty] | 0.20381 | -2.4967 | 0.20381 | -2.4967 | 0.20381 | -2.4967 | 0.20381 | -2.5068 | 0.99066 | 0.87421 | 0.99066 | 0.8742 | 0.99066 | 0.87733 | 0.99066 | 0.88429
[12 empty] | 0.20581 | -2.5164 | 0.20581 | -2.5164 | 0.20581 | -2.5164 | 0.20581 | -2.5266 | 0.99266 | 0.87388 | 0.99266 | 0.87387 | 0.99266 | 0.877 | 0.99266 | 0.88396
[12 empty] | 0.20781 | -2.536 | 0.20781 | -2.536 | 0.20781 | -2.536 | 0.20781 | -2.5463 | 0.99466 | 0.87355 | 0.99466 | 0.87353 | 0.99466 | 0.87667 | 0.99466 | 0.88363
[12 empty] | 0.2098 | -2.5555 | 0.2098 | -2.5555 | 0.2098 | -2.5555 | 0.2098 | -2.5659 | 0.99665 | 0.87321 | 0.99665 | 0.8732 | 0.99665 | 0.87635 | 0.99665 | 0.8833
[12 empty] | 0.2118 | -2.575 | 0.2118 | -2.575 | 0.2118 | -2.575 | 0.2118 | -2.5855 | 0.99865 | 0.87288 | 0.99865 | 0.87287 | 0.99865 | 0.87601 | 0.99865 | 0.88296
[12 empty] | 0.2138 | -2.5945 | 0.2138 | -2.5945 | 0.2138 | -2.5945 | 0.2138 | -2.6051 | 1.0007 | 0.87255 | 1.0007 | 0.87253 | 1.0007 | 0.87569 | 1.0007 | 0.88263
[12 empty] | 0.2158 | -2.6139 | 0.2158 | -2.6139 | 0.2158 | -2.6139 | 0.2158 | -2.6246 | 1.0027 | 0.87221 | 1.0027 | 0.8722 | 1.0027 | 0.87536 | 1.0027 | 0.8823
[12 empty] | 0.2178 | -2.6334 | 0.2178 | -2.6334 | 0.2178 | -2.6334 | 0.2178 | -2.6441 | 1.0047 | 0.87188 | 1.0047 | 0.87187 | 1.0047 | 0.87503 | 1.0047 | 0.88196
[12 empty] | 0.2198 | -2.6527 | 0.2198 | -2.6527 | 0.2198 | -2.6527 | 0.2198 | -2.6636 | 1.0067 | 0.87155 | 1.0067 | 0.87153 | 1.0067 | 0.8747 | 1.0067 | 0.88163
[12 empty] | 0.22179 | -2.6721 | 0.22179 | -2.6721 | 0.22179 | -2.6721 | 0.22179 | -2.6831 | 1.0087 | 0.87121 | 1.0087 | 0.8712 | 1.0087 | 0.87437 | 1.0087 | 0.8813
[12 empty] | 0.22379 | -2.6914 | 0.22379 | -2.6914 | 0.22379 | -2.6914 | 0.22379 | -2.7025 | 1.0107 | 0.87088 | 1.0107 | 0.87087 | 1.0107 | 0.87404 | 1.0107 | 0.88097
[12 empty] | 0.22579 | -2.7106 | 0.22579 | -2.7106 | 0.22579 | -2.7106 | 0.22579 | -2.7218 | 1.0127 | 0.87055 | 1.0127 | 0.87053 | 1.0127 | 0.87371 | 1.0127 | 0.88064
[12 empty] | 0.22779 | -2.7299 | 0.22779 | -2.7299 | 0.22779 | -2.7299 | 0.22779 | -2.7412 | 1.0147 | 0.87021 | 1.0147 | 0.8702 | 1.0147 | 0.87338 | 1.0147 | 0.88031
[12 empty] | 0.22979 | -2.7491 | 0.22979 | -2.7491 | 0.22979 | -2.7491 | 0.22979 | -2.7605 | 1.0167 | 0.86988 | 1.0167 | 0.86987 | 1.0167 | 0.87305 | 1.0167 | 0.87997
[12 empty] | 0.23178 | -2.7683 | 0.23178 | -2.7683 | 0.23178 | -2.7683 | 0.23178 | -2.7798 | 1.0186 | 0.86955 | 1.0186 | 0.86953 | 1.0186 | 0.87272 | 1.0186 | 0.87964
[12 empty] | 0.23378 | -2.7874 | 0.23378 | -2.7874 | 0.23378 | -2.7874 | 0.23378 | -2.799 | 1.0206 | 0.86922 | 1.0206 | 0.8692 | 1.0206 | 0.8724 | 1.0206 | 0.87931
[12 empty] | 0.23578 | -2.8065 | 0.23578 | -2.8065 | 0.23578 | -2.8065 | 0.23578 | -2.8182 | 1.0226 | 0.86888 | 1.0226 | 0.86887 | 1.0226 | 0.87207 | 1.0226 | 0.87898
[12 empty] | 0.23778 | -2.8256 | 0.23778 | -2.8256 | 0.23778 | -2.8256 | 0.23778 | -2.8374 | 1.0246 | 0.86855 | 1.0246 | 0.86854 | 1.0246 | 0.87174 | 1.0246 | 0.87865
[12 empty] | 0.23978 | -2.8447 | 0.23978 | -2.8447 | 0.23978 | -2.8447 | 0.23978 | -2.8566 | 1.0266 | 0.86822 | 1.0266 | 0.8682 | 1.0266 | 0.87141 | 1.0266 | 0.87831
[12 empty] | 0.24177 | -2.8637 | 0.24177 | -2.8637 | 0.24177 | -2.8637 | 0.24177 | -2.8757 | 1.0286 | 0.86788 | 1.0286 | 0.86787 | 1.0286 | 0.87108 | 1.0286 | 0.87798
[12 empty] | 0.24377 | -2.8827 | 0.24377 | -2.8827 | 0.24377 | -2.8827 | 0.24377 | -2.8948 | 1.0306 | 0.86755 | 1.0306 | 0.86754 | 1.0306 | 0.87075 | 1.0306 | 0.87765
[12 empty] | 0.24577 | -2.9017 | 0.24577 | -2.9017 | 0.24577 | -2.9017 | 0.24577 | -2.9139 | 1.0326 | 0.86722 | 1.0326 | 0.86721 | 1.0326 | 0.87042 | 1.0326 | 0.87732
[12 empty] | 0.24777 | -2.9206 | 0.24777 | -2.9206 | 0.24777 | -2.9206 | 0.24777 | -2.9329 | 1.0346 | 0.86689 | 1.0346 | 0.86687 | 1.0346 | 0.87009 | 1.0346 | 0.87699
[12 empty] | 0.24977 | -2.9395 | 0.24977 | -2.9395 | 0.24977 | -2.9395 | 0.24977 | -2.9519 | 1.0366 | 0.86655 | 1.0366 | 0.86654 | 1.0366 | 0.86976 | 1.0366 | 0.87665
[12 empty] | 0.25177 | -2.9584 | 0.25177 | -2.9584 | 0.25177 | -2.9584 | 0.25177 | -2.9709 | 1.0386 | 0.86622 | 1.0386 | 0.86621 | 1.0386 | 0.86944 | 1.0386 | 0.87632
[12 empty] | 0.25376 | -2.9773 | 0.25376 | -2.9773 | 0.25376 | -2.9773 | 0.25376 | -2.9899 | 1.0406 | 0.86589 | 1.0406 | 0.86587 | 1.0406 | 0.86911 | 1.0406 | 0.87599
[12 empty] | 0.25576 | -2.9961 | 0.25576 | -2.9961 | 0.25576 | -2.9961 | 0.25576 | -3.0088 | 1.0426 | 0.86555 | 1.0426 | 0.86554 | 1.0426 | 0.86877 | 1.0426 | 0.87566
[12 empty] | 0.25776 | -3.0149 | 0.25776 | -3.0149 | 0.25776 | -3.0149 | 0.25776 | -3.0277 | 1.0446 | 0.86522 | 1.0446 | 0.8652 | 1.0446 | 0.86845 | 1.0446 | 0.87533
[12 empty] | 0.25976 | -3.0337 | 0.25976 | -3.0337 | 0.25976 | -3.0337 | 0.25976 | -3.0466 | 1.0466 | 0.86489 | 1.0466 | 0.86487 | 1.0466 | 0.86812 | 1.0466 | 0.87499
[12 empty] | 0.26176 | -3.0525 | 0.26176 | -3.0525 | 0.26176 | -3.0525 | 0.26176 | -3.0654 | 1.0486 | 0.86455 | 1.0486 | 0.86454 | 1.0486 | 0.86779 | 1.0486 | 0.87466
[12 empty] | 0.26376 | -3.0712 | 0.26376 | -3.0712 | 0.26376 | -3.0712 | 0.26376 | -3.0843 | 1.0506 | 0.86422 | 1.0506 | 0.86421 | 1.0506 | 0.86746 | 1.0506 | 0.87433
[12 empty] | 0.26575 | -3.0899 | 0.26575 | -3.0899 | 0.26575 | -3.0899 | 0.26575 | -3.1031 | 1.0526 | 0.86389 | 1.0526 | 0.86387 | 1.0526 | 0.86713 | 1.0526 | 0.874
[12 empty] | 0.26775 | -3.1086 | 0.26775 | -3.1086 | 0.26775 | -3.1086 | 0.26775 | -3.1219 | 1.0546 | 0.86355 | 1.0546 | 0.86354 | 1.0546 | 0.8668 | 1.0546 | 0.87367
[12 empty] | 0.26975 | -3.1273 | 0.26975 | -3.1273 | 0.26975 | -3.1273 | 0.26975 | -3.1406 | 1.0566 | 0.86322 | 1.0566 | 0.8632 | 1.0566 | 0.86647 | 1.0566 | 0.87333
[12 empty] | 0.27175 | -3.1459 | 0.27175 | -3.1459 | 0.27175 | -3.1459 | 0.27175 | -3.1594 | 1.0586 | 0.86289 | 1.0586 | 0.86287 | 1.0586 | 0.86614 | 1.0586 | 0.873
[12 empty] | 0.27375 | -3.1645 | 0.27375 | -3.1645 | 0.27375 | -3.1645 | 0.27375 | -3.1781 | 1.0606 | 0.86255 | 1.0606 | 0.86254 | 1.0606 | 0.86582 | 1.0606 | 0.87267
[12 empty] | 0.27574 | -3.1831 | 0.27574 | -3.1831 | 0.27574 | -3.1831 | 0.27574 | -3.1968 | 1.0626 | 0.86222 | 1.0626 | 0.8622 | 1.0626 | 0.86549 | 1.0626 | 0.87234
[12 empty] | 0.27774 | -3.2017 | 0.27774 | -3.2017 | 0.27774 | -3.2017 | 0.27774 | -3.2155 | 1.0646 | 0.86189 | 1.0646 | 0.86187 | 1.0646 | 0.86516 | 1.0646 | 0.87201
[12 empty] | 0.27974 | -3.2202 | 0.27974 | -3.2202 | 0.27974 | -3.2202 | 0.27974 | -3.2341 | 1.0666 | 0.86155 | 1.0666 | 0.86154 | 1.0666 | 0.86483 | 1.0666 | 0.87167
[12 empty] | 0.28174 | -3.2388 | 0.28174 | -3.2388 | 0.28174 | -3.2388 | 0.28174 | -3.2527 | 1.0686 | 0.86122 | 1.0686 | 0.8612 | 1.0686 | 0.8645 | 1.0686 | 0.87134
[12 empty] | 0.28374 | -3.2573 | 0.28374 | -3.2573 | 0.28374 | -3.2573 | 0.28374 | -3.2713 | 1.0706 | 0.86089 | 1.0706 | 0.86087 | 1.0706 | 0.86417 | 1.0706 | 0.87101
[12 empty] | 0.28574 | -3.2757 | 0.28574 | -3.2757 | 0.28574 | -3.2757 | 0.28574 | -3.2899 | 1.0726 | 0.86055 | 1.0726 | 0.86054 | 1.0726 | 0.86384 | 1.0726 | 0.87068
[12 empty] | 0.28773 | -3.2942 | 0.28773 | -3.2942 | 0.28773 | -3.2942 | 0.28773 | -3.3085 | 1.0746 | 0.86022 | 1.0746 | 0.8602 | 1.0746 | 0.86351 | 1.0746 | 0.87034
[12 empty] | 0.28973 | -3.3126 | 0.28973 | -3.3126 | 0.28973 | -3.3126 | 0.28973 | -3.327 | 1.0766 | 0.85989 | 1.0766 | 0.85987 | 1.0766 | 0.86318 | 1.0766 | 0.87001
[12 empty] | 0.29173 | -3.3311 | 0.29173 | -3.3311 | 0.29173 | -3.3311 | 0.29173 | -3.3455 | 1.0786 | 0.85955 | 1.0786 | 0.85954 | 1.0786 | 0.86285 | 1.0786 | 0.86968
[12 empty] | 0.29373 | -3.3495 | 0.29373 | -3.3495 | 0.29373 | -3.3495 | 0.29373 | -3.364 | 1.0806 | 0.85922 | 1.0806 | 0.8592 | 1.0806 | 0.86252 | 1.0806 | 0.86935
[12 empty] | 0.29573 | -3.3678 | 0.29573 | -3.3678 | 0.29573 | -3.3678 | 0.29573 | -3.3825 | 1.0826 | 0.85888 | 1.0826 | 0.85887 | 1.0826 | 0.86219 | 1.0826 | 0.86901
[12 empty] | 0.29772 | -3.3862 | 0.29772 | -3.3862 | 0.29772 | -3.3862 | 0.29772 | -3.4009 | 1.0846 | 0.85855 | 1.0846 | 0.85853 | 1.0846 | 0.86186 | 1.0846 | 0.86868
[12 empty] | 0.29972 | -3.4045 | 0.29972 | -3.4045 | 0.29972 | -3.4045 | 0.29972 | -3.4194 | 1.0866 | 0.85822 | 1.0866 | 0.8582 | 1.0866 | 0.86153 | 1.0866 | 0.86835
[12 empty] | 0.30172 | -3.4228 | 0.30172 | -3.4228 | 0.30172 | -3.4228 | 0.30172 | -3.4378 | 1.0886 | 0.85788 | 1.0886 | 0.85787 | 1.0886 | 0.8612 | 1.0886 | 0.86802
[12 empty] | 0.30372 | -3.4411 | 0.30372 | -3.4411 | 0.30372 | -3.4411 | 0.30372 | -3.4562 | 1.0906 | 0.85755 | 1.0906 | 0.85753 | 1.0906 | 0.86087 | 1.0906 | 0.86768
[12 empty] | 0.30572 | -3.4594 | 0.30572 | -3.4594 | 0.30572 | -3.4594 | 0.30572 | -3.4746 | 1.0926 | 0.85721 | 1.0926 | 0.8572 | 1.0926 | 0.86055 | 1.0926 | 0.86735
[12 empty] | 0.30771 | -3.4777 | 0.30771 | -3.4777 | 0.30771 | -3.4777 | 0.30771 | -3.4929 | 1.0946 | 0.85688 | 1.0946 | 0.85686 | 1.0946 | 0.86021 | 1.0946 | 0.86702
[12 empty] | 0.30971 | -3.4959 | 0.30971 | -3.4959 | 0.30971 | -3.4959 | 0.30971 | -3.5113 | 1.0966 | 0.85655 | 1.0966 | 0.85653 | 1.0966 | 0.85989 | 1.0966 | 0.86668
[12 empty] | 0.31171 | -3.5141 | 0.31171 | -3.5141 | 0.31171 | -3.5141 | 0.31171 | -3.5296 | 1.0986 | 0.85621 | 1.0986 | 0.8562 | 1.0986 | 0.85956 | 1.0986 | 0.86635
[12 empty] | 0.31371 | -3.5324 | 0.31371 | -3.5324 | 0.31371 | -3.5324 | 0.31371 | -3.5479 | 1.1006 | 0.85588 | 1.1006 | 0.85586 | 1.1006 | 0.85923 | 1.1006 | 0.86602
[12 empty] | 0.31571 | -3.5505 | 0.31571 | -3.5505 | 0.31571 | -3.5505 | 0.31571 | -3.5662 | 1.1026 | 0.85554 | 1.1026 | 0.85552 | 1.1026 | 0.85889 | 1.1026 | 0.86568
[12 empty] | 0.31771 | -3.5687 | 0.31771 | -3.5687 | 0.31771 | -3.5687 | 0.31771 | -3.5844 | 1.1046 | 0.85521 | 1.1046 | 0.85519 | 1.1046 | 0.85856 | 1.1046 | 0.86535
[12 empty] | 0.3197 | -3.5869 | 0.3197 | -3.5869 | 0.3197 | -3.5869 | 0.3197 | -3.6027 | 1.1066 | 0.85487 | 1.1066 | 0.85486 | 1.1066 | 0.85824 | 1.1066 | 0.86502
[12 empty] | 0.3217 | -3.605 | 0.3217 | -3.605 | 0.3217 | -3.605 | 0.3217 | -3.6209 | 1.1086 | 0.85454 | 1.1086 | 0.85452 | 1.1086 | 0.85791 | 1.1086 | 0.86469
[12 empty] | 0.3237 | -3.6231 | 0.3237 | -3.6231 | 0.3237 | -3.6231 | 0.3237 | -3.6391 | 1.1106 | 0.8542 | 1.1106 | 0.85419 | 1.1106 | 0.85757 | 1.1106 | 0.86435
[12 empty] | 0.3257 | -3.6412 | 0.3257 | -3.6412 | 0.3257 | -3.6412 | 0.3257 | -3.6574 | 1.1126 | 0.85387 | 1.1126 | 0.85385 | 1.1126 | 0.85724 | 1.1126 | 0.86402
[12 empty] | 0.3277 | -3.6593 | 0.3277 | -3.6593 | 0.3277 | -3.6593 | 0.3277 | -3.6755 | 1.1146 | 0.85353 | 1.1146 | 0.85352 | 1.1146 | 0.85691 | 1.1146 | 0.86368
[12 empty] | 0.32969 | -3.6774 | 0.32969 | -3.6774 | 0.32969 | -3.6774 | 0.32969 | -3.6937 | 1.1166 | 0.8532 | 1.1166 | 0.85318 | 1.1166 | 0.85658 | 1.1166 | 0.86335
[12 empty] | 0.33169 | -3.6954 | 0.33169 | -3.6954 | 0.33169 | -3.6954 | 0.33169 | -3.7118 | 1.1186 | 0.85286 | 1.1186 | 0.85285 | 1.1186 | 0.85625 | 1.1186 | 0.86302
[12 empty] | 0.33369 | -3.7134 | 0.33369 | -3.7134 | 0.33369 | -3.7134 | 0.33369 | -3.73 | 1.1206 | 0.85253 | 1.1206 | 0.85251 | 1.1206 | 0.85592 | 1.1206 | 0.86268
[12 empty] | 0.33569 | -3.7314 | 0.33569 | -3.7314 | 0.33569 | -3.7314 | 0.33569 | -3.7481 | 1.1226 | 0.85219 | 1.1226 | 0.85218 | 1.1226 | 0.85559 | 1.1226 | 0.86235
[12 empty] | 0.33769 | -3.7494 | 0.33769 | -3.7494 | 0.33769 | -3.7494 | 0.33769 | -3.7662 | 1.1246 | 0.85186 | 1.1246 | 0.85184 | 1.1246 | 0.85526 | 1.1246 | 0.86201
[12 empty] | 0.33969 | -3.7674 | 0.33969 | -3.7674 | 0.33969 | -3.7674 | 0.33969 | -3.7843 | 1.1266 | 0.85152 | 1.1266 | 0.85151 | 1.1266 | 0.85493 | 1.1266 | 0.86168
[12 empty] | 0.34168 | -3.7854 | 0.34168 | -3.7854 | 0.34168 | -3.7854 | 0.34168 | -3.8023 | 1.1286 | 0.85119 | 1.1286 | 0.85117 | 1.1286 | 0.85459 | 1.1286 | 0.86135
[12 empty] | 0.34368 | -3.8033 | 0.34368 | -3.8033 | 0.34368 | -3.8033 | 0.34368 | -3.8204 | 1.1306 | 0.85085 | 1.1306 | 0.85084 | 1.1306 | 0.85427 | 1.1306 | 0.86101
[12 empty] | 0.34568 | -3.8213 | 0.34568 | -3.8213 | 0.34568 | -3.8213 | 0.34568 | -3.8384 | 1.1326 | 0.85052 | 1.1326 | 0.8505 | 1.1326 | 0.85393 | 1.1326 | 0.86068
[12 empty] | 0.34768 | -3.8392 | 0.34768 | -3.8392 | 0.34768 | -3.8392 | 0.34768 | -3.8564 | 1.1346 | 0.85018 | 1.1346 | 0.85016 | 1.1346 | 0.8536 | 1.1346 | 0.86034
[12 empty] | 0.34968 | -3.8571 | 0.34968 | -3.8571 | 0.34968 | -3.8571 | 0.34968 | -3.8744 | 1.1366 | 0.84984 | 1.1366 | 0.84983 | 1.1366 | 0.85327 | 1.1366 | 0.86001
[12 empty] | 0.35167 | -3.875 | 0.35167 | -3.875 | 0.35167 | -3.875 | 0.35167 | -3.8924 | 1.1386 | 0.84951 | 1.1386 | 0.84949 | 1.1386 | 0.85294 | 1.1386 | 0.85967
[12 empty] | 0.35367 | -3.8929 | 0.35367 | -3.8929 | 0.35367 | -3.8929 | 0.35367 | -3.9104 | 1.1406 | 0.84917 | 1.1406 | 0.84915 | 1.1406 | 0.85261 | 1.1406 | 0.85934
[12 empty] | 0.35567 | -3.9107 | 0.35567 | -3.9107 | 0.35567 | -3.9107 | 0.35567 | -3.9283 | 1.1426 | 0.84884 | 1.1426 | 0.84882 | 1.1426 | 0.85228 | 1.1426 | 0.859
[12 empty] | 0.35767 | -3.9286 | 0.35767 | -3.9286 | 0.35767 | -3.9286 | 0.35767 | -3.9463 | 1.1446 | 0.8485 | 1.1446 | 0.84848 | 1.1446 | 0.85194 | 1.1446 | 0.85867
[12 empty] | 0.35967 | -3.9464 | 0.35967 | -3.9464 | 0.35967 | -3.9464 | 0.35967 | -3.9642 | 1.1446 | 0.8485 | 1.1446 | 0.84848 | 1.1446 | 0.85194 | 1.1446 | 0.85867
[12 empty] | 0.36166 | -3.9642 | 0.36166 | -3.9642 | 0.36166 | -3.9642 | 0.36166 | -3.9821 | 1.1466 | 0.84816 | 1.1466 | 0.84815 | 1.1466 | 0.85161 | 1.1466 | 0.85833
[12 empty] | 0.36366 | -3.982 | 0.36366 | -3.982 | 0.36366 | -3.982 | 0.36366 | -4 | 1.1486 | 0.84783 | 1.1486 | 0.84781 | 1.1486 | 0.85128 | 1.1486 | 0.858
[12 empty] | 0.36566 | -3.9998 | 0.36566 | -3.9998 | 0.36566 | -3.9998 | 0.36566 | -4.0179 | 1.1506 | 0.84749 | 1.1506 | 0.84747 | 1.1506 | 0.85095 | 1.1506 | 0.85766
[12 empty] | 0.36766 | -4.0175 | 0.36766 | -4.0175 | 0.36766 | -4.0175 | 0.36766 | -4.0358 | 1.1526 | 0.84715 | 1.1526 | 0.84714 | 1.1526 | 0.85061 | 1.1526 | 0.85733
[12 empty] | 0.36966 | -4.0353 | 0.36966 | -4.0353 | 0.36966 | -4.0353 | 0.36966 | -4.0536 | 1.1546 | 0.84682 | 1.1546 | 0.8468 | 1.1546 | 0.85028 | 1.1546 | 0.85699
[12 empty] | 0.37166 | -4.053 | 0.37166 | -4.053 | 0.37166 | -4.053 | 0.37166 | -4.0715 | 1.1566 | 0.84648 | 1.1566 | 0.84646 | 1.1566 | 0.84995 | 1.1566 | 0.85666
[12 empty] | 0.37365 | -4.0708 | 0.37365 | -4.0708 | 0.37365 | -4.0708 | 0.37365 | -4.0893 | 1.1586 | 0.84615 | 1.1586 | 0.84613 | 1.1586 | 0.84962 | 1.1586 | 0.85632
[12 empty] | 0.37565 | -4.0885 | 0.37565 | -4.0885 | 0.37565 | -4.0885 | 0.37565 | -4.1071 | 1.1606 | 0.84581 | 1.1606 | 0.84579 | 1.1606 | 0.84928 | 1.1606 | 0.85598
[12 empty] | 0.37765 | -4.1062 | 0.37765 | -4.1062 | 0.37765 | -4.1062 | 0.37765 | -4.1249 | 1.1626 | 0.84547 | 1.1626 | 0.84545 | 1.1626 | 0.84895 | 1.1626 | 0.85565
[12 empty] | 0.37965 | -4.1239 | 0.37965 | -4.1239 | 0.37965 | -4.1239 | 0.37965 | -4.1427 | 1.1646 | 0.84513 | 1.1646 | 0.84511 | 1.1646 | 0.84862 | 1.1646 | 0.85531
[12 empty] | 0.38165 | -4.1416 | 0.38165 | -4.1416 | 0.38165 | -4.1416 | 0.38165 | -4.1605 | 1.1666 | 0.8448 | 1.1666 | 0.84478 | 1.1666 | 0.84828 | 1.1666 | 0.85497
[12 empty] | 0.38364 | -4.1592 | 0.38364 | -4.1592 | 0.38364 | -4.1592 | 0.38364 | -4.1782 | 1.1686 | 0.84446 | 1.1686 | 0.84444 | 1.1686 | 0.84795 | 1.1686 | 0.85464
[12 empty] | 0.38564 | -4.1769 | 0.38564 | -4.1769 | 0.38564 | -4.1769 | 0.38564 | -4.196 | 1.1706 | 0.84412 | 1.1706 | 0.8441 | 1.1706 | 0.84762 | 1.1706 | 0.8543
[12 empty] | 0.38764 | -4.1945 | 0.38764 | -4.1945 | 0.38764 | -4.1945 | 0.38764 | -4.2137 | 1.1726 | 0.84378 | 1.1726 | 0.84376 | 1.1726 | 0.84729 | 1.1726 | 0.85397
[12 empty] | 0.38964 | -4.2121 | 0.38964 | -4.2121 | 0.38964 | -4.2121 | 0.38964 | -4.2314 | 1.1746 | 0.84345 | 1.1746 | 0.84343 | 1.1746 | 0.84695 | 1.1746 | 0.85363
[12 empty] | 0.39164 | -4.2297 | 0.39164 | -4.2297 | 0.39164 | -4.2297 | 0.39164 | -4.2492 | 1.1766 | 0.84311 | 1.1766 | 0.84309 | 1.1766 | 0.84662 | 1.1766 | 0.85329
[12 empty] | 0.39363 | -4.2473 | 0.39363 | -4.2473 | 0.39363 | -4.2473 | 0.39363 | -4.2668 | 1.1786 | 0.84277 | 1.1786 | 0.84275 | 1.1786 | 0.84628 | 1.1786 | 0.85295
[12 empty] | 0.39563 | -4.2649 | 0.39563 | -4.2649 | 0.39563 | -4.2649 | 0.39563 | -4.2845 | 1.1806 | 0.84243 | 1.1806 | 0.84241 | 1.1806 | 0.84595 | 1.1806 | 0.85262
[12 empty] | 0.39763 | -4.2825 | 0.39763 | -4.2825 | 0.39763 | -4.2825 | 0.39763 | -4.3022 | 1.1826 | 0.84209 | 1.1826 | 0.84207 | 1.1826 | 0.84562 | 1.1826 | 0.85228
[12 empty] | 0.39963 | -4.3 | 0.39963 | -4.3 | 0.39963 | -4.3 | 0.39963 | -4.3198 | 1.1846 | 0.84175 | 1.1846 | 0.84173 | 1.1846 | 0.84528 | 1.1846 | 0.85194
[12 empty] | 0.40163 | -4.3176 | 0.40163 | -4.3176 | 0.40163 | -4.3176 | 0.40163 | -4.3375 | 1.1866 | 0.84142 | 1.1866 | 0.8414 | 1.1866 | 0.84495 | 1.1866 | 0.8516
[12 empty] | 0.40363 | -4.3351 | 0.40363 | -4.3351 | 0.40363 | -4.3351 | 0.40363 | -4.3551 | 1.1886 | 0.84108 | 1.1886 | 0.84106 | 1.1886 | 0.84461 | 1.1886 | 0.85127
[12 empty] | 0.40562 | -4.3526 | 0.40562 | -4.3526 | 0.40562 | -4.3526 | 0.40562 | -4.3727 | 1.1906 | 0.84074 | 1.1906 | 0.84072 | 1.1906 | 0.84428 | 1.1906 | 0.85093
[12 empty] | 0.40762 | -4.3701 | 0.40762 | -4.3701 | 0.40762 | -4.3701 | 0.40762 | -4.3904 | 1.1926 | 0.8404 | 1.1926 | 0.84038 | 1.1926 | 0.84394 | 1.1926 | 0.85059
[12 empty] | 0.40962 | -4.3876 | 0.40962 | -4.3876 | 0.40962 | -4.3876 | 0.40962 | -4.4079 | 1.1946 | 0.84006 | 1.1946 | 0.84004 | 1.1946 | 0.84361 | 1.1946 | 0.85025
[12 empty] | 0.41162 | -4.4051 | 0.41162 | -4.4051 | 0.41162 | -4.4051 | 0.41162 | -4.4255 | 1.1966 | 0.83972 | 1.1966 | 0.8397 | 1.1966 | 0.84327 | 1.1966 | 0.84991
[12 empty] | 0.41362 | -4.4226 | 0.41362 | -4.4226 | 0.41362 | -4.4226 | 0.41362 | -4.4431 | 1.1986 | 0.83938 | 1.1986 | 0.83936 | 1.1986 | 0.84293 | 1.1986 | 0.84957
[12 empty] | 0.41561 | -4.4401 | 0.41561 | -4.4401 | 0.41561 | -4.4401 | 0.41561 | -4.4607 | 1.2006 | 0.83904 | 1.2006 | 0.83902 | 1.2006 | 0.8426 | 1.2006 | 0.84924
[12 empty] | 0.41761 | -4.4575 | 0.41761 | -4.4575 | 0.41761 | -4.4575 | 0.41761 | -4.4782 | 1.2026 | 0.8387 | 1.2026 | 0.83868 | 1.2026 | 0.84227 | 1.2026 | 0.8489
[12 empty] | 0.41961 | -4.475 | 0.41961 | -4.475 | 0.41961 | -4.475 | 0.41961 | -4.4958 | 1.2046 | 0.83836 | 1.2046 | 0.83834 | 1.2046 | 0.84193 | 1.2046 | 0.84856
[12 empty] | 0.42161 | -4.4924 | 0.42161 | -4.4924 | 0.42161 | -4.4924 | 0.42161 | -4.5133 | 1.2066 | 0.83802 | 1.2066 | 0.838 | 1.2066 | 0.84159 | 1.2066 | 0.84822
[12 empty] | 0.42361 | -4.5098 | 0.42361 | -4.5098 | 0.42361 | -4.5098 | 0.42361 | -4.5308 | 1.2086 | 0.83768 | 1.2086 | 0.83766 | 1.2086 | 0.84126 | 1.2086 | 0.84788
[12 empty] | 0.42561 | -4.5272 | 0.42561 | -4.5272 | 0.42561 | -4.5272 | 0.42561 | -4.5483 | 1.2106 | 0.83734 | 1.2106 | 0.83732 | 1.2106 | 0.84092 | 1.2106 | 0.84754
[12 empty] | 0.4276 | -4.5446 | 0.4276 | -4.5446 | 0.4276 | -4.5446 | 0.4276 | -4.5658 | 1.2126 | 0.837 | 1.2126 | 0.83698 | 1.2126 | 0.84058 | 1.2126 | 0.8472
[12 empty] | 0.4296 | -4.562 | 0.4296 | -4.562 | 0.4296 | -4.562 | 0.4296 | -4.5833 | 1.2146 | 0.83666 | 1.2146 | 0.83664 | 1.2146 | 0.84025 | 1.2146 | 0.84686
[12 empty] | 0.4316 | -4.5793 | 0.4316 | -4.5793 | 0.4316 | -4.5793 | 0.4316 | -4.6007 | 1.2166 | 0.83632 | 1.2166 | 0.8363 | 1.2166 | 0.83991 | 1.2166 | 0.84652
[12 empty] | 0.4336 | -4.5967 | 0.4336 | -4.5967 | 0.4336 | -4.5967 | 0.4336 | -4.6182 | 1.2185 | 0.83598 | 1.2185 | 0.83596 | 1.2185 | 0.83957 | 1.2185 | 0.84618
[12 empty] | 0.4356 | -4.614 | 0.4356 | -4.614 | 0.4356 | -4.614 | 0.4356 | -4.6356 | 1.2205 | 0.83564 | 1.2205 | 0.83561 | 1.2205 | 0.83924 | 1.2205 | 0.84584
[12 empty] | 0.43759 | -4.6314 | 0.43759 | -4.6314 | 0.43759 | -4.6314 | 0.43759 | -4.6531 | 1.2225 | 0.83529 | 1.2225 | 0.83527 | 1.2225 | 0.8389 | 1.2225 | 0.8455
[12 empty] | 0.43959 | -4.6487 | 0.43959 | -4.6487 | 0.43959 | -4.6487 | 0.43959 | -4.6705 | 1.2245 | 0.83495 | 1.2245 | 0.83493 | 1.2245 | 0.83856 | 1.2245 | 0.84516
[12 empty] | 0.44159 | -4.666 | 0.44159 | -4.666 | 0.44159 | -4.666 | 0.44159 | -4.6879 | 1.2265 | 0.83461 | 1.2265 | 0.83459 | 1.2265 | 0.83822 | 1.2265 | 0.84482
[12 empty] | 0.44359 | -4.6833 | 0.44359 | -4.6833 | 0.44359 | -4.6833 | 0.44359 | -4.7053 | 1.2285 | 0.83427 | 1.2285 | 0.83425 | 1.2285 | 0.83789 | 1.2285 | 0.84448
[12 empty] | 0.44559 | -4.7006 | 0.44559 | -4.7006 | 0.44559 | -4.7006 | 0.44559 | -4.7227 | 1.2305 | 0.83393 | 1.2305 | 0.83391 | 1.2305 | 0.83755 | 1.2305 | 0.84414
[12 empty] | 0.44758 | -4.7179 | 0.44758 | -4.7179 | 0.44758 | -4.7179 | 0.44758 | -4.7401 | 1.2325 | 0.83359 | 1.2325 | 0.83356 | 1.2325 | 0.83721 | 1.2325 | 0.84379
[12 empty] | 0.44958 | -4.7352 | 0.44958 | -4.7352 | 0.44958 | -4.7352 | 0.44958 | -4.7575 | 1.2345 | 0.83324 | 1.2345 | 0.83322 | 1.2345 | 0.83687 | 1.2345 | 0.84345
[12 empty] | 0.45158 | -4.7524 | 0.45158 | -4.7524 | 0.45158 | -4.7524 | 0.45158 | -4.7748 | 1.2365 | 0.8329 | 1.2365 | 0.83288 | 1.2365 | 0.83653 | 1.2365 | 0.84311
[12 empty] | 0.45358 | -4.7697 | 0.45358 | -4.7697 | 0.45358 | -4.7697 | 0.45358 | -4.7922 | 1.2385 | 0.83256 | 1.2385 | 0.83254 | 1.2385 | 0.83619 | 1.2385 | 0.84277
[12 empty] | 0.45558 | -4.7869 | 0.45558 | -4.7869 | 0.45558 | -4.7869 | 0.45558 | -4.8095 | 1.2405 | 0.83222 | 1.2405 | 0.83219 | 1.2405 | 0.83586 | 1.2405 | 0.84243
[12 empty] | 0.45758 | -4.8042 | 0.45758 | -4.8042 | 0.45758 | -4.8042 | 0.45758 | -4.8268 | 1.2425 | 0.83187 | 1.2425 | 0.83185 | 1.2425 | 0.83552 | 1.2425 | 0.84208
[12 empty] | 0.45957 | -4.8214 | 0.45957 | -4.8214 | 0.45957 | -4.8214 | 0.45957 | -4.8442 | 1.2445 | 0.83153 | 1.2445 | 0.83151 | 1.2445 | 0.83518 | 1.2445 | 0.84174
[12 empty] | 0.46157 | -4.8386 | 0.46157 | -4.8386 | 0.46157 | -4.8386 | 0.46157 | -4.8615 | 1.2465 | 0.83118 | 1.2465 | 0.83116 | 1.2465 | 0.83484 | 1.2465 | 0.8414
[12 empty] | 0.46357 | -4.8558 | 0.46357 | -4.8558 | 0.46357 | -4.8558 | 0.46357 | -4.8788 | 1.2485 | 0.83084 | 1.2485 | 0.83082 | 1.2485 | 0.8345 | 1.2485 | 0.84106
[12 empty] | 0.46557 | -4.873 | 0.46557 | -4.873 | 0.46557 | -4.873 | 0.46557 | -4.8961 | 1.2505 | 0.8305 | 1.2505 | 0.83048 | 1.2505 | 0.83416 | 1.2505 | 0.84071
[12 empty] | 0.46757 | -4.8902 | 0.46757 | -4.8902 | 0.46757 | -4.8902 | 0.46757 | -4.9133 | 1.2525 | 0.83015 | 1.2525 | 0.83013 | 1.2525 | 0.83382 | 1.2525 | 0.84037
[12 empty] | 0.46956 | -4.9073 | 0.46956 | -4.9073 | 0.46956 | -4.9073 | 0.46956 | -4.9306 | 1.2545 | 0.82981 | 1.2545 | 0.82979 | 1.2545 | 0.83348 | 1.2545 | 0.84003
[12 empty] | 0.47156 | -4.9245 | 0.47156 | -4.9245 | 0.47156 | -4.9245 | 0.47156 | -4.9479 | 1.2565 | 0.82947 | 1.2565 | 0.82944 | 1.2565 | 0.83314 | 1.2565 | 0.83969
[12 empty] | 0.47356 | -4.9417 | 0.47356 | -4.9417 | 0.47356 | -4.9417 | 0.47356 | -4.9651 | 1.2585 | 0.82912 | 1.2585 | 0.8291 | 1.2585 | 0.8328 | 1.2585 | 0.83934
[12 empty] | 0.47556 | -4.9588 | 0.47556 | -4.9588 | 0.47556 | -4.9588 | 0.47556 | -4.9824 | 1.2605 | 0.82878 | 1.2605 | 0.82876 | 1.2605 | 0.83246 | 1.2605 | 0.839
[12 empty] | 0.47756 | -4.9759 | 0.47756 | -4.9759 | 0.47756 | -4.9759 | 0.47756 | -4.9996 | 1.2625 | 0.82843 | 1.2625 | 0.82841 | 1.2625 | 0.83212 | 1.2625 | 0.83865
[12 empty] | 0.47956 | -4.9931 | 0.47956 | -4.9931 | 0.47956 | -4.9931 | 0.47956 | -5.0168 | 1.2645 | 0.82809 | 1.2645 | 0.82807 | 1.2645 | 0.83178 | 1.2645 | 0.83831
[12 empty] | 0.48155 | -5.0102 | 0.48155 | -5.0102 | 0.48155 | -5.0102 | 0.48155 | -5.034 | 1.2665 | 0.82774 | 1.2665 | 0.82772 | 1.2665 | 0.83144 | 1.2665 | 0.83796
[12 empty] | 0.48355 | -5.0273 | 0.48355 | -5.0273 | 0.48355 | -5.0273 | 0.48355 | -5.0512 | 1.2685 | 0.8274 | 1.2685 | 0.82737 | 1.2685 | 0.83109 | 1.2685 | 0.83762
[12 empty] | 0.48555 | -5.0444 | 0.48555 | -5.0444 | 0.48555 | -5.0444 | 0.48555 | -5.0684 | 1.2705 | 0.82705 | 1.2705 | 0.82703 | 1.2705 | 0.83075 | 1.2705 | 0.83727
[12 empty] | 0.48755 | -5.0614 | 0.48755 | -5.0614 | 0.48755 | -5.0614 | 0.48755 | -5.0856 | 1.2725 | 0.82671 | 1.2725 | 0.82668 | 1.2725 | 0.83041 | 1.2725 | 0.83693
[12 empty] | 0.48955 | -5.0785 | 0.48955 | -5.0785 | 0.48955 | -5.0785 | 0.48955 | -5.1028 | 1.2745 | 0.82636 | 1.2745 | 0.82634 | 1.2745 | 0.83007 | 1.2745 | 0.83658
[12 empty] | 0.49154 | -5.0956 | 0.49154 | -5.0956 | 0.49154 | -5.0956 | 0.49154 | -5.12 | 1.2765 | 0.82601 | 1.2765 | 0.82599 | 1.2765 | 0.82973 | 1.2765 | 0.83624
[12 empty] | 0.49354 | -5.1126 | 0.49354 | -5.1126 | 0.49354 | -5.1126 | 0.49354 | -5.1371 | 1.2785 | 0.82567 | 1.2785 | 0.82564 | 1.2785 | 0.82938 | 1.2785 | 0.83589
[12 empty] | 0.49554 | -5.1297 | 0.49554 | -5.1297 | 0.49554 | -5.1297 | 0.49554 | -5.1543 | 1.2805 | 0.82532 | 1.2805 | 0.8253 | 1.2805 | 0.82904 | 1.2805 | 0.83555
[12 empty] | 0.49754 | -5.1467 | 0.49754 | -5.1467 | 0.49754 | -5.1467 | 0.49754 | -5.1714 | 1.2825 | 0.82497 | 1.2825 | 0.82495 | 1.2825 | 0.8287 | 1.2825 | 0.8352
[12 empty] | 0.49954 | -5.1638 | 0.49954 | -5.1638 | 0.49954 | -5.1638 | 0.49954 | -5.1885 | 1.2845 | 0.82463 | 1.2845 | 0.82461 | 1.2845 | 0.82835 | 1.2845 | 0.83485
[12 empty] | 0.50153 | -5.1808 | 0.50153 | -5.1808 | 0.50153 | -5.1808 | 0.50153 | -5.2057 | 1.2865 | 0.82428 | 1.2865 | 0.82426 | 1.2865 | 0.82801 | 1.2865 | 0.83451
[12 empty] | 0.50353 | -5.1978 | 0.50353 | -5.1978 | 0.50353 | -5.1978 | 0.50353 | -5.2228 | 1.2885 | 0.82393 | 1.2885 | 0.82391 | 1.2885 | 0.82767 | 1.2885 | 0.83416
[12 empty] | 0.50553 | -5.2148 | 0.50553 | -5.2148 | 0.50553 | -5.2148 | 0.50553 | -5.2399 | 1.2905 | 0.82358 | 1.2905 | 0.82356 | 1.2905 | 0.82732 | 1.2905 | 0.83381
[12 empty] | 0.50753 | -5.2318 | 0.50753 | -5.2318 | 0.50753 | -5.2318 | 0.50753 | -5.2569 | 1.2925 | 0.82324 | 1.2925 | 0.82321 | 1.2925 | 0.82698 | 1.2925 | 0.83347
[12 empty] | 0.50953 | -5.2488 | 0.50953 | -5.2488 | 0.50953 | -5.2488 | 0.50953 | -5.274 | 1.2945 | 0.82289 | 1.2945 | 0.82286 | 1.2945 | 0.82664 | 1.2945 | 0.83312
[12 empty] | 0.51153 | -5.2658 | 0.51153 | -5.2658 | 0.51153 | -5.2658 | 0.51153 | -5.2911 | 1.2965 | 0.82254 | 1.2965 | 0.82252 | 1.2965 | 0.82629 | 1.2965 | 0.83277
[12 empty] | 0.51352 | -5.2827 | 0.51352 | -5.2827 | 0.51352 | -5.2827 | 0.51352 | -5.3082 | 1.2985 | 0.82219 | 1.2985 | 0.82217 | 1.2985 | 0.82595 | 1.2985 | 0.83242
[12 empty] | 0.51552 | -5.2997 | 0.51552 | -5.2997 | 0.51552 | -5.2997 | 0.51552 | -5.3252 | 1.3005 | 0.82184 | 1.3005 | 0.82182 | 1.3005 | 0.8256 | 1.3005 | 0.83208
[12 empty] | 0.51752 | -5.3167 | 0.51752 | -5.3167 | 0.51752 | -5.3167 | 0.51752 | -5.3423 | 1.3025 | 0.82149 | 1.3025 | 0.82147 | 1.3025 | 0.82526 | 1.3025 | 0.83173
[12 empty] | 0.51952 | -5.3336 | 0.51952 | -5.3336 | 0.51952 | -5.3336 | 0.51952 | -5.3593 | 1.3045 | 0.82115 | 1.3045 | 0.82112 | 1.3045 | 0.82491 | 1.3045 | 0.83138
[12 empty] | 0.52152 | -5.3505 | 0.52152 | -5.3505 | 0.52152 | -5.3505 | 0.52152 | -5.3764 | 1.3065 | 0.8208 | 1.3065 | 0.82077 | 1.3065 | 0.82457 | 1.3065 | 0.83103
[12 empty] | 0.52351 | -5.3674 | 0.52351 | -5.3674 | 0.52351 | -5.3674 | 0.52351 | -5.3934 | 1.3085 | 0.82045 | 1.3085 | 0.82042 | 1.3085 | 0.82422 | 1.3085 | 0.83068
[12 empty] | 0.52551 | -5.3844 | 0.52551 | -5.3844 | 0.52551 | -5.3844 | 0.52551 | -5.4104 | 1.3105 | 0.8201 | 1.3105 | 0.82007 | 1.3105 | 0.82388 | 1.3105 | 0.83033
[12 empty] | 0.52751 | -5.4013 | 0.52751 | -5.4013 | 0.52751 | -5.4013 | 0.52751 | -5.4274 | 1.3125 | 0.81975 | 1.3125 | 0.81973 | 1.3125 | 0.82353 | 1.3125 | 0.82998
[12 empty] | 0.52951 | -5.4182 | 0.52951 | -5.4182 | 0.52951 | -5.4182 | 0.52951 | -5.4444 | 1.3145 | 0.8194 | 1.3145 | 0.81938 | 1.3145 | 0.82318 | 1.3145 | 0.82963
[12 empty] | 0.53151 | -5.4351 | 0.53151 | -5.4351 | 0.53151 | -5.4351 | 0.53151 | -5.4614 | 1.3165 | 0.81905 | 1.3165 | 0.81903 | 1.3165 | 0.82284 | 1.3165 | 0.82928
[12 empty] | 0.5335 | -5.452 | 0.5335 | -5.452 | 0.5335 | -5.452 | 0.5335 | -5.4784 | 1.3185 | 0.8187 | 1.3185 | 0.81867 | 1.3185 | 0.82249 | 1.3185 | 0.82893
[12 empty] | 0.5355 | -5.4688 | 0.5355 | -5.4688 | 0.5355 | -5.4688 | 0.5355 | -5.4954 | 1.3205 | 0.81834 | 1.3205 | 0.81832 | 1.3205 | 0.82214 | 1.3205 | 0.82858
[12 empty] | 0.5375 | -5.4857 | 0.5375 | -5.4857 | 0.5375 | -5.4857 | 0.5375 | -5.5124 | 1.3225 | 0.81799 | 1.3225 | 0.81797 | 1.3225 | 0.8218 | 1.3225 | 0.82823
[12 empty] | 0.5395 | -5.5026 | 0.5395 | -5.5026 | 0.5395 | -5.5026 | 0.5395 | -5.5293 | 1.3245 | 0.81764 | 1.3245 | 0.81762 | 1.3245 | 0.82145 | 1.3245 | 0.82788
[12 empty] | 0.5415 | -5.5194 | 0.5415 | -5.5194 | 0.5415 | -5.5194 | 0.5415 | -5.5463 | 1.3265 | 0.81729 | 1.3265 | 0.81727 | 1.3265 | 0.8211 | 1.3265 | 0.82753
[12 empty] | 0.54349 | -5.5363 | 0.54349 | -5.5363 | 0.54349 | -5.5363 | 0.54349 | -5.5632 | 1.3285 | 0.81694 | 1.3285 | 0.81692 | 1.3285 | 0.82075 | 1.3285 | 0.82718
[12 empty] | 0.54549 | -5.5531 | 0.54549 | -5.5531 | 0.54549 | -5.5531 | 0.54549 | -5.5802 | 1.3305 | 0.81659 | 1.3305 | 0.81657 | 1.3305 | 0.82041 | 1.3305 | 0.82683
[12 empty] | 0.54749 | -5.57 | 0.54749 | -5.57 | 0.54749 | -5.57 | 0.54749 | -5.5971 | 1.3325 | 0.81624 | 1.3325 | 0.81621 | 1.3325 | 0.82005 | 1.3325 | 0.82647
[12 empty] | 0.54949 | -5.5868 | 0.54949 | -5.5868 | 0.54949 | -5.5868 | 0.54949 | -5.614 | 1.3345 | 0.81588 | 1.3345 | 0.81586 | 1.3345 | 0.81971 | 1.3345 | 0.82612
[12 empty] | 0.55149 | -5.6036 | 0.55149 | -5.6036 | 0.55149 | -5.6036 | 0.55149 | -5.6309 | 1.3365 | 0.81553 | 1.3365 | 0.81551 | 1.3365 | 0.81936 | 1.3365 | 0.82577
[12 empty] | 0.55349 | -5.6204 | 0.55349 | -5.6204 | 0.55349 | -5.6204 | 0.55349 | -5.6478 | 1.3385 | 0.81518 | 1.3385 | 0.81515 | 1.3385 | 0.81901 | 1.3385 | 0.82542
[12 empty] | 0.55548 | -5.6372 | 0.55548 | -5.6372 | 0.55548 | -5.6372 | 0.55548 | -5.6647 | 1.3405 | 0.81482 | 1.3405 | 0.8148 | 1.3405 | 0.81866 | 1.3405 | 0.82507
[12 empty] | 0.55748 | -5.654 | 0.55748 | -5.654 | 0.55748 | -5.654 | 0.55748 | -5.6816 | 1.3425 | 0.81447 | 1.3425 | 0.81445 | 1.3425 | 0.81831 | 1.3425 | 0.82471
[12 empty] | 0.55948 | -5.6708 | 0.55948 | -5.6708 | 0.55948 | -5.6708 | 0.55948 | -5.6985 | 1.3445 | 0.81412 | 1.3445 | 0.8141 | 1.3445 | 0.81796 | 1.3445 | 0.82436
[12 empty] | 0.56148 | -5.6876 | 0.56148 | -5.6876 | 0.56148 | -5.6876 | 0.56148 | -5.7154 | 1.3465 | 0.81376 | 1.3465 | 0.81374 | 1.3465 | 0.81761 | 1.3465 | 0.824
[12 empty] | 0.56348 | -5.7043 | 0.56348 | -5.7043 | 0.56348 | -5.7043 | 0.56348 | -5.7323 | 1.3485 | 0.81341 | 1.3485 | 0.81339 | 1.3485 | 0.81726 | 1.3485 | 0.82365
[12 empty] | 0.56547 | -5.7211 | 0.56547 | -5.7211 | 0.56547 | -5.7211 | 0.56547 | -5.7491 | 1.3505 | 0.81305 | 1.3505 | 0.81303 | 1.3505 | 0.81691 | 1.3505 | 0.8233
[12 empty] | 0.56747 | -5.7378 | 0.56747 | -5.7378 | 0.56747 | -5.7378 | 0.56747 | -5.766 | 1.3525 | 0.8127 | 1.3525 | 0.81268 | 1.3525 | 0.81656 | 1.3525 | 0.82294
[12 empty] | 0.56947 | -5.7546 | 0.56947 | -5.7546 | 0.56947 | -5.7546 | 0.56947 | -5.7828 | 1.3545 | 0.81235 | 1.3545 | 0.81232 | 1.3545 | 0.81621 | 1.3545 | 0.82259
[12 empty] | 0.57147 | -5.7713 | 0.57147 | -5.7713 | 0.57147 | -5.7713 | 0.57147 | -5.7997 | 1.3565 | 0.81199 | 1.3565 | 0.81197 | 1.3565 | 0.81585 | 1.3565 | 0.82223
[12 empty] | 0.57347 | -5.7881 | 0.57347 | -5.7881 | 0.57347 | -5.7881 | 0.57347 | -5.8165 | 1.3585 | 0.81163 | 1.3585 | 0.81161 | 1.3585 | 0.8155 | 1.3585 | 0.82188
[12 empty] | 0.57547 | -5.8048 | 0.57547 | -5.8048 | 0.57547 | -5.8048 | 0.57547 | -5.8333 | 1.3605 | 0.81128 | 1.3605 | 0.81126 | 1.3605 | 0.81515 | 1.3605 | 0.82152
[12 empty] | 0.57746 | -5.8215 | 0.57746 | -5.8215 | 0.57746 | -5.8215 | 0.57746 | -5.8502 | 1.3625 | 0.81092 | 1.3625 | 0.8109 | 1.3625 | 0.8148 | 1.3625 | 0.82117
[12 empty] | 0.57946 | -5.8383 | 0.57946 | -5.8383 | 0.57946 | -5.8383 | 0.57946 | -5.867 | 1.3645 | 0.81057 | 1.3645 | 0.81055 | 1.3645 | 0.81445 | 1.3645 | 0.82081
[12 empty] | 0.58146 | -5.8549 | 0.58146 | -5.8549 | 0.58146 | -5.8549 | 0.58146 | -5.8838 | 1.3665 | 0.81021 | 1.3665 | 0.81019 | 1.3665 | 0.81409 | 1.3665 | 0.82046
[12 empty] | 0.58346 | -5.8716 | 0.58346 | -5.8716 | 0.58346 | -5.8716 | 0.58346 | -5.9006 | 1.3685 | 0.80985 | 1.3685 | 0.80983 | 1.3685 | 0.81374 | 1.3685 | 0.8201
[12 empty] | 0.58546 | -5.8883 | 0.58546 | -5.8883 | 0.58546 | -5.8883 | 0.58546 | -5.9174 | 1.3705 | 0.8095 | 1.3705 | 0.80947 | 1.3705 | 0.81339 | 1.3705 | 0.81974
[12 empty] | 0.58745 | -5.905 | 0.58745 | -5.905 | 0.58745 | -5.905 | 0.58745 | -5.9341 | 1.3725 | 0.80914 | 1.3725 | 0.80912 | 1.3725 | 0.81303 | 1.3725 | 0.81939
[12 empty] | 0.58945 | -5.9217 | 0.58945 | -5.9217 | 0.58945 | -5.9217 | 0.58945 | -5.9509 | 1.3745 | 0.80878 | 1.3745 | 0.80876 | 1.3745 | 0.81268 | 1.3745 | 0.81903
[12 empty] | 0.59145 | -5.9384 | 0.59145 | -5.9384 | 0.59145 | -5.9384 | 0.59145 | -5.9677 | 1.3765 | 0.80843 | 1.3765 | 0.8084 | 1.3765 | 0.81233 | 1.3765 | 0.81867
[12 empty] | 0.59345 | -5.955 | 0.59345 | -5.955 | 0.59345 | -5.955 | 0.59345 | -5.9845 | 1.3785 | 0.80807 | 1.3785 | 0.80804 | 1.3785 | 0.81197 | 1.3785 | 0.81831
[12 empty] | 0.59545 | -5.9717 | 0.59545 | -5.9717 | 0.59545 | -5.9717 | 0.59545 | -6.0012 | 1.3805 | 0.80771 | 1.3805 | 0.80769 | 1.3805 | 0.81162 | 1.3805 | 0.81795
[12 empty] | 0.59745 | -5.9884 | 0.59745 | -5.9884 | 0.59745 | -5.9884 | 0.59745 | -6.018 | 1.3825 | 0.80735 | 1.3825 | 0.80733 | 1.3825 | 0.81126 | 1.3825 | 0.8176
[12 empty] | 0.59944 | -6.005 | 0.59944 | -6.005 | 0.59944 | -6.005 | 0.59944 | -6.0347 | 1.3845 | 0.80699 | 1.3845 | 0.80697 | 1.3845 | 0.81091 | 1.3845 | 0.81724
[12 empty] | 0.60144 | -6.0217 | 0.60144 | -6.0217 | 0.60144 | -6.0217 | 0.60144 | -6.0515 | 1.3865 | 0.80663 | 1.3865 | 0.80661 | 1.3865 | 0.81055 | 1.3865 | 0.81688
[12 empty] | 0.60344 | -6.0383 | 0.60344 | -6.0383 | 0.60344 | -6.0383 | 0.60344 | -6.0682 | 1.3885 | 0.80627 | 1.3885 | 0.80625 | 1.3885 | 0.8102 | 1.3885 | 0.81652
[12 empty] | 0.60544 | -6.0549 | 0.60544 | -6.0549 | 0.60544 | -6.0549 | 0.60544 | -6.0849 | 1.3905 | 0.80592 | 1.3905 | 0.80589 | 1.3905 | 0.80984 | 1.3905 | 0.81616
[12 empty] | 0.60744 | -6.0715 | 0.60744 | -6.0715 | 0.60744 | -6.0715 | 0.60744 | -6.1016 | 1.3925 | 0.80556 | 1.3925 | 0.80553 | 1.3925 | 0.80948 | 1.3925 | 0.8158
[12 empty] | 0.60943 | -6.0881 | 0.60943 | -6.0881 | 0.60943 | -6.0881 | 0.60943 | -6.1184 | 1.3945 | 0.80519 | 1.3945 | 0.80517 | 1.3945 | 0.80913 | 1.3945 | 0.81544
[12 empty] | 0.61143 | -6.1048 | 0.61143 | -6.1048 | 0.61143 | -6.1048 | 0.61143 | -6.1351 | 1.3965 | 0.80483 | 1.3965 | 0.80481 | 1.3965 | 0.80877 | 1.3965 | 0.81508
[12 empty] | 0.61343 | -6.1213 | 0.61343 | -6.1213 | 0.61343 | -6.1213 | 0.61343 | -6.1518 | 1.3985 | 0.80448 | 1.3985 | 0.80445 | 1.3985 | 0.80841 | 1.3985 | 0.81472
[12 empty] | 0.61543 | -6.138 | 0.61543 | -6.138 | 0.61543 | -6.138 | 0.61543 | -6.1684 | 1.4004 | 0.80411 | 1.4004 | 0.80409 | 1.4004 | 0.80806 | 1.4004 | 0.81436
[12 empty] | 0.61743 | -6.1545 | 0.61743 | -6.1545 | 0.61743 | -6.1545 | 0.61743 | -6.1851 | 1.4024 | 0.80375 | 1.4024 | 0.80373 | 1.4024 | 0.8077 | 1.4024 | 0.814
[12 empty] | 0.61943 | -6.1711 | 0.61943 | -6.1711 | 0.61943 | -6.1711 | 0.61943 | -6.2018 | 1.4044 | 0.80339 | 1.4044 | 0.80337 | 1.4044 | 0.80734 | 1.4044 | 0.81364
[12 empty] | 0.62142 | -6.1877 | 0.62142 | -6.1877 | 0.62142 | -6.1877 | 0.62142 | -6.2185 | 1.4064 | 0.80303 | 1.4064 | 0.80301 | 1.4064 | 0.80698 | 1.4064 | 0.81328
[12 empty] | 0.62342 | -6.2043 | 0.62342 | -6.2043 | 0.62342 | -6.2043 | 0.62342 | -6.2352 | 1.4084 | 0.80267 | 1.4084 | 0.80264 | 1.4084 | 0.80662 | 1.4084 | 0.81291
[12 empty] | 0.62542 | -6.2208 | 0.62542 | -6.2208 | 0.62542 | -6.2208 | 0.62542 | -6.2518 | 1.4104 | 0.80231 | 1.4104 | 0.80228 | 1.4104 | 0.80627 | 1.4104 | 0.81255
[12 empty] | 0.62742 | -6.2374 | 0.62742 | -6.2374 | 0.62742 | -6.2374 | 0.62742 | -6.2685 | 1.4124 | 0.80194 | 1.4124 | 0.80192 | 1.4124 | 0.80591 | 1.4124 | 0.81219
[12 empty] | 0.62941 | -6.2539 | 0.62941 | -6.2539 | 0.62941 | -6.2539 | 0.62941 | -6.2851 | 1.4144 | 0.80158 | 1.4144 | 0.80156 | 1.4144 | 0.80555 | 1.4144 | 0.81183
[12 empty] | 0.63141 | -6.2705 | 0.63141 | -6.2705 | 0.63141 | -6.2705 | 0.63141 | -6.3018 | 1.4164 | 0.80122 | 1.4164 | 0.80119 | 1.4164 | 0.80519 | 1.4164 | 0.81146
[12 empty] | 0.63341 | -6.287 | 0.63341 | -6.287 | 0.63341 | -6.287 | 0.63341 | -6.3184 | 1.4184 | 0.80085 | 1.4184 | 0.80083 | 1.4184 | 0.80483 | 1.4184 | 0.8111
[12 empty] | 0.63541 | -6.3036 | 0.63541 | -6.3036 | 0.63541 | -6.3036 | 0.63541 | -6.335 | 1.4204 | 0.80049 | 1.4204 | 0.80047 | 1.4204 | 0.80447 | 1.4204 | 0.81074
[12 empty] | 0.63741 | -6.3201 | 0.63741 | -6.3201 | 0.63741 | -6.3201 | 0.63741 | -6.3517 | 1.4224 | 0.80013 | 1.4224 | 0.8001 | 1.4224 | 0.80411 | 1.4224 | 0.81037
[12 empty] | 0.63941 | -6.3366 | 0.63941 | -6.3366 | 0.63941 | -6.3366 | 0.63941 | -6.3683 | 1.4244 | 0.79976 | 1.4244 | 0.79974 | 1.4244 | 0.80375 | 1.4244 | 0.81001
[12 empty] | 0.6414 | -6.3531 | 0.6414 | -6.3531 | 0.6414 | -6.3531 | 0.6414 | -6.3849 | 1.4264 | 0.7994 | 1.4264 | 0.79937 | 1.4264 | 0.80339 | 1.4264 | 0.80964
[12 empty] | 0.6434 | -6.3696 | 0.6434 | -6.3696 | 0.6434 | -6.3696 | 0.6434 | -6.4015 | 1.4284 | 0.79903 | 1.4284 | 0.79901 | 1.4284 | 0.80302 | 1.4284 | 0.80928
[12 empty] | 0.6454 | -6.3861 | 0.6454 | -6.3861 | 0.6454 | -6.3861 | 0.6454 | -6.4181 | 1.4304 | 0.79867 | 1.4304 | 0.79864 | 1.4304 | 0.80266 | 1.4304 | 0.80891
[12 empty] | 0.6474 | -6.4026 | 0.6474 | -6.4026 | 0.6474 | -6.4026 | 0.6474 | -6.4347 | 1.4324 | 0.7983 | 1.4324 | 0.79828 | 1.4324 | 0.8023 | 1.4324 | 0.80855
[12 empty] | 0.6494 | -6.4191 | 0.6494 | -6.4191 | 0.6494 | -6.4191 | 0.6494 | -6.4513 | 1.4344 | 0.79794 | 1.4344 | 0.79791 | 1.4344 | 0.80194 | 1.4344 | 0.80818
[12 empty] | 0.65139 | -6.4356 | 0.65139 | -6.4356 | 0.65139 | -6.4356 | 0.65139 | -6.4679 | 1.4364 | 0.79757 | 1.4364 | 0.79755 | 1.4364 | 0.80158 | 1.4364 | 0.80782
[12 empty] | 0.65339 | -6.4521 | 0.65339 | -6.4521 | 0.65339 | -6.4521 | 0.65339 | -6.4845 | 1.4384 | 0.79721 | 1.4384 | 0.79718 | 1.4384 | 0.80121 | 1.4384 | 0.80745
[12 empty] | 0.65539 | -6.4686 | 0.65539 | -6.4686 | 0.65539 | -6.4686 | 0.65539 | -6.5011 | 1.4404 | 0.79684 | 1.4404 | 0.79681 | 1.4404 | 0.80085 | 1.4404 | 0.80708
[12 empty] | 0.65739 | -6.485 | 0.65739 | -6.485 | 0.65739 | -6.485 | 0.65739 | -6.5176 | 1.4424 | 0.79647 | 1.4424 | 0.79645 | 1.4424 | 0.80049 | 1.4424 | 0.80672
[12 empty] | 0.65939 | -6.5015 | 0.65939 | -6.5015 | 0.65939 | -6.5015 | 0.65939 | -6.5342 | 1.4444 | 0.7961 | 1.4444 | 0.79608 | 1.4444 | 0.80012 | 1.4444 | 0.80635
[12 empty] | 0.66139 | -6.518 | 0.66139 | -6.518 | 0.66139 | -6.518 | 0.66139 | -6.5507 | 1.4464 | 0.79574 | 1.4464 | 0.79571 | 1.4464 | 0.79976 | 1.4464 | 0.80598
[12 empty] | 0.66338 | -6.5344 | 0.66338 | -6.5344 | 0.66338 | -6.5344 | 0.66338 | -6.5673 | 1.4484 | 0.79537 | 1.4484 | 0.79534 | 1.4484 | 0.79939 | 1.4484 | 0.80561
[12 empty] | 0.66538 | -6.5509 | 0.66538 | -6.5509 | 0.66538 | -6.5509 | 0.66538 | -6.5839 | 1.4504 | 0.795 | 1.4504 | 0.79498 | 1.4504 | 0.79903 | 1.4504 | 0.80525
[12 empty] | 0.66738 | -6.5673 | 0.66738 | -6.5673 | 0.66738 | -6.5673 | 0.66738 | -6.6004 | 1.4524 | 0.79463 | 1.4524 | 0.79461 | 1.4524 | 0.79866 | 1.4524 | 0.80488
[12 empty] | 0.66938 | -6.5838 | 0.66938 | -6.5838 | 0.66938 | -6.5838 | 0.66938 | -6.6169 | 1.4544 | 0.79426 | 1.4544 | 0.79424 | 1.4544 | 0.7983 | 1.4544 | 0.80451
[12 empty] | 0.67138 | -6.6002 | 0.67138 | -6.6002 | 0.67138 | -6.6002 | 0.67138 | -6.6335 | 1.4564 | 0.7939 | 1.4564 | 0.79387 | 1.4564 | 0.79793 | 1.4564 | 0.80414
[12 empty] | 0.67337 | -6.6166 | 0.67337 | -6.6166 | 0.67337 | -6.6166 | 0.67337 | -6.65 | 1.4584 | 0.79353 | 1.4584 | 0.7935 | 1.4584 | 0.79757 | 1.4584 | 0.80377
[12 empty] | 0.67537 | -6.633 | 0.67537 | -6.633 | 0.67537 | -6.633 | 0.67537 | -6.6665 | 1.4604 | 0.79316 | 1.4604 | 0.79313 | 1.4604 | 0.7972 | 1.4604 | 0.8034
[12 empty] | 0.67737 | -6.6495 | 0.67737 | -6.6495 | 0.67737 | -6.6495 | 0.67737 | -6.683 | 1.4624 | 0.79279 | 1.4624 | 0.79276 | 1.4624 | 0.79683 | 1.4624 | 0.80303
[12 empty] | 0.67937 | -6.6659 | 0.67937 | -6.6659 | 0.67937 | -6.6659 | 0.67937 | -6.6995 | 1.4644 | 0.79242 | 1.4644 | 0.79239 | 1.4644 | 0.79647 | 1.4644 | 0.80266
[12 empty] | 0.68137 | -6.6823 | 0.68137 | -6.6823 | 0.68137 | -6.6823 | 0.68137 | -6.7161 | 1.4664 | 0.79205 | 1.4664 | 0.79202 | 1.4664 | 0.7961 | 1.4664 | 0.80229
[12 empty] | 0.68337 | -6.6987 | 0.68337 | -6.6987 | 0.68337 | -6.6987 | 0.68337 | -6.7325 | 1.4684 | 0.79168 | 1.4684 | 0.79165 | 1.4684 | 0.79573 | 1.4684 | 0.80192
[12 empty] | 0.68536 | -6.7151 | 0.68536 | -6.7151 | 0.68536 | -6.7151 | 0.68536 | -6.7491 | 1.4704 | 0.7913 | 1.4704 | 0.79128 | 1.4704 | 0.79537 | 1.4704 | 0.80155
[12 empty] | 0.68736 | -6.7315 | 0.68736 | -6.7315 | 0.68736 | -6.7315 | 0.68736 | -6.7655 | 1.4724 | 0.79093 | 1.4724 | 0.79091 | 1.4724 | 0.795 | 1.4724 | 0.80117
[12 empty] | 0.68936 | -6.7478 | 0.68936 | -6.7478 | 0.68936 | -6.7478 | 0.68936 | -6.782 | 1.4744 | 0.79056 | 1.4744 | 0.79054 | 1.4744 | 0.79463 | 1.4744 | 0.8008
[12 empty] | 0.69136 | -6.7642 | 0.69136 | -6.7642 | 0.69136 | -6.7642 | 0.69136 | -6.7985 | 1.4764 | 0.79019 | 1.4764 | 0.79017 | 1.4764 | 0.79426 | 1.4764 | 0.80043
[12 empty] | 0.69336 | -6.7806 | 0.69336 | -6.7806 | 0.69336 | -6.7806 | 0.69336 | -6.815 | 1.4784 | 0.78982 | 1.4784 | 0.78979 | 1.4784 | 0.79389 | 1.4784 | 0.80006
[12 empty] | 0.69535 | -6.797 | 0.69535 | -6.797 | 0.69535 | -6.797 | 0.69535 | -6.8315 | 1.4804 | 0.78944 | 1.4804 | 0.78942 | 1.4804 | 0.79352 | 1.4804 | 0.79968
[12 empty] | 0.69735 | -6.8133 | 0.69735 | -6.8133 | 0.69735 | -6.8133 | 0.69735 | -6.8479 | 1.4824 | 0.78907 | 1.4824 | 0.78905 | 1.4824 | 0.79315 | 1.4824 | 0.79931
[12 empty] | 0.69935 | -6.8297 | 0.69935 | -6.8297 | 0.69935 | -6.8297 | 0.69935 | -6.8644 | 1.4844 | 0.7887 | 1.4844 | 0.78867 | 1.4844 | 0.79278 | 1.4844 | 0.79894
[12 empty] | 0.70135 | -6.8461 | 0.70135 | -6.8461 | 0.70135 | -6.8461 | 0.70135 | -6.8808 | 1.4864 | 0.78833 | 1.4864 | 0.7883 | 1.4864 | 0.79241 | 1.4864 | 0.79856
[12 empty] | 0.70335 | -6.8624 | 0.70335 | -6.8624 | 0.70335 | -6.8624 | 0.70335 | -6.8973 | 1.4884 | 0.78795 | 1.4884 | 0.78792 | 1.4884 | 0.79204 | 1.4884 | 0.79819
[12 empty] | 0.70534 | -6.8788 | 0.70534 | -6.8788 | 0.70534 | -6.8788 | 0.70534 | -6.9137 | 1.4904 | 0.78758 | 1.4904 | 0.78755 | 1.4904 | 0.79167 | 1.4904 | 0.79782
[12 empty] | 0.70734 | -6.8951 | 0.70734 | -6.8951 | 0.70734 | -6.8951 | 0.70734 | -6.9302 | 1.4924 | 0.7872 | 1.4924 | 0.78718 | 1.4924 | 0.7913 | 1.4924 | 0.79744
[12 empty] | 0.70934 | -6.9115 | 0.70934 | -6.9115 | 0.70934 | -6.9115 | 0.70934 | -6.9466 | 1.4944 | 0.78683 | 1.4944 | 0.7868 | 1.4944 | 0.79093 | 1.4944 | 0.79707
[12 empty] | 0.71134 | -6.9278 | 0.71134 | -6.9278 | 0.71134 | -6.9278 | 0.71134 | -6.963 | 1.4964 | 0.78645 | 1.4964 | 0.78643 | 1.4964 | 0.79056 | 1.4964 | 0.79669
[12 empty] | 0.71334 | -6.9441 | 0.71334 | -6.9441 | 0.71334 | -6.9441 | 0.71334 | -6.9795 | 1.4984 | 0.78608 | 1.4984 | 0.78605 | 1.4984 | 0.79018 | 1.4984 | 0.79631
[12 empty] | 0.71534 | -6.9604 | 0.71534 | -6.9604 | 0.71534 | -6.9604 | 0.71534 | -6.9959 | 1.5004 | 0.7857 | 1.5004 | 0.78568 | 1.5004 | 0.78981 | 1.5004 | 0.79594
[12 empty] | 0.71733 | -6.9768 | 0.71733 | -6.9768 | 0.71733 | -6.9768 | 0.71733 | -7.0123 | 1.5024 | 0.78533 | 1.5024 | 0.7853 | 1.5024 | 0.78944 | 1.5024 | 0.79556
[12 empty] | 0.71933 | -6.9931 | 0.71933 | -6.9931 | 0.71933 | -6.9931 | 0.71933 | -7.0287 | 1.5044 | 0.78495 | 1.5044 | 0.78492 | 1.5044 | 0.78906 | 1.5044 | 0.79518
[12 empty] | 0.72133 | -7.0094 | 0.72133 | -7.0094 | 0.72133 | -7.0094 | 0.72133 | -7.0451 | 1.5064 | 0.78457 | 1.5064 | 0.78455 | 1.5064 | 0.78869 | 1.5064 | 0.79481
[12 empty] | 0.72333 | -7.0257 | 0.72333 | -7.0257 | 0.72333 | -7.0257 | 0.72333 | -7.0615 | 1.5084 | 0.78419 | 1.5084 | 0.78417 | 1.5084 | 0.78832 | 1.5084 | 0.79443
[12 empty] | 0.72533 | -7.042 | 0.72533 | -7.042 | 0.72533 | -7.042 | 0.72533 | -7.0779 | 1.5104 | 0.78382 | 1.5104 | 0.78379 | 1.5104 | 0.78794 | 1.5104 | 0.79405
[12 empty] | 0.72732 | -7.0583 | 0.72732 | -7.0583 | 0.72732 | -7.0583 | 0.72732 | -7.0943 | 1.5124 | 0.78344 | 1.5124 | 0.78341 | 1.5124 | 0.78757 | 1.5124 | 0.79367
[12 empty] | 0.72932 | -7.0746 | 0.72932 | -7.0746 | 0.72932 | -7.0746 | 0.72932 | -7.1107 | 1.5144 | 0.78306 | 1.5144 | 0.78303 | 1.5144 | 0.78719 | 1.5144 | 0.79329
[12 empty] | 0.73132 | -7.0909 | 0.73132 | -7.0909 | 0.73132 | -7.0909 | 0.73132 | -7.1271 | 1.5164 | 0.78268 | 1.5164 | 0.78266 | 1.5164 | 0.78682 | 1.5164 | 0.79292
[12 empty] | 0.73332 | -7.1071 | 0.73332 | -7.1071 | 0.73332 | -7.1071 | 0.73332 | -7.1435 | 1.5184 | 0.7823 | 1.5184 | 0.78228 | 1.5184 | 0.78644 | 1.5184 | 0.79254
[12 empty] | 0.73532 | -7.1234 | 0.73532 | -7.1234 | 0.73532 | -7.1234 | 0.73532 | -7.1599 | 1.5204 | 0.78192 | 1.5204 | 0.7819 | 1.5204 | 0.78607 | 1.5204 | 0.79216
[12 empty] | 0.73732 | -7.1397 | 0.73732 | -7.1397 | 0.73732 | -7.1397 | 0.73732 | -7.1762 | 1.5224 | 0.78155 | 1.5224 | 0.78152 | 1.5224 | 0.78569 | 1.5224 | 0.79178
[12 empty] | 0.73931 | -7.156 | 0.73931 | -7.1559 | 0.73931 | -7.1559 | 0.73931 | -7.1926 | 1.5244 | 0.78117 | 1.5244 | 0.78114 | 1.5244 | 0.78531 | 1.5244 | 0.7914
[12 empty] | 0.74131 | -7.1722 | 0.74131 | -7.1722 | 0.74131 | -7.1722 | 0.74131 | -7.209 | 1.5264 | 0.78079 | 1.5264 | 0.78076 | 1.5264 | 0.78494 | 1.5264 | 0.79102
[12 empty] | 0.74331 | -7.1885 | 0.74331 | -7.1885 | 0.74331 | -7.1885 | 0.74331 | -7.2253 | 1.5284 | 0.78041 | 1.5284 | 0.78038 | 1.5284 | 0.78456 | 1.5284 | 0.79064
[12 empty] | 0.74531 | -7.2047 | 0.74531 | -7.2047 | 0.74531 | -7.2047 | 0.74531 | -7.2417 | 1.5304 | 0.78002 | 1.5304 | 0.78 | 1.5304 | 0.78418 | 1.5304 | 0.79025
[12 empty] | 0.74731 | -7.221 | 0.74731 | -7.221 | 0.74731 | -7.221 | 0.74731 | -7.258 | 1.5324 | 0.77964 | 1.5324 | 0.77962 | 1.5324 | 0.7838 | 1.5324 | 0.78987
[12 empty] | 0.7493 | -7.2372 | 0.7493 | -7.2372 | 0.7493 | -7.2372 | 0.7493 | -7.2743 | 1.5344 | 0.77926 | 1.5344 | 0.77924 | 1.5344 | 0.78343 | 1.5344 | 0.78949
[12 empty] | 0.7513 | -7.2535 | 0.7513 | -7.2534 | 0.7513 | -7.2534 | 0.7513 | -7.2906 | 1.5364 | 0.77888 | 1.5364 | 0.77885 | 1.5364 | 0.78304 | 1.5364 | 0.78911
[12 empty] | 0.7533 | -7.2697 | 0.7533 | -7.2696 | 0.7533 | -7.2696 | 0.7533 | -7.3069 | 1.5384 | 0.7785 | 1.5384 | 0.77847 | 1.5384 | 0.78267 | 1.5384 | 0.78873
[12 empty] | 0.7553 | -7.2859 | 0.7553 | -7.2858 | 0.7553 | -7.2858 | 0.7553 | -7.3232 | 1.5404 | 0.77812 | 1.5404 | 0.77809 | 1.5404 | 0.78229 | 1.5404 | 0.78834
[12 empty] | 0.7573 | -7.3021 | 0.7573 | -7.3019 | 0.7573 | -7.3019 | 0.7573 | -7.3395 | 1.5424 | 0.77773 | 1.5424 | 0.77771 | 1.5424 | 0.78191 | 1.5424 | 0.78796
[12 empty] | 0.7593 | -7.3183 | 0.7593 | -7.318 | 0.7593 | -7.318 | 0.7593 | -7.3557 | 1.5444 | 0.77735 | 1.5444 | 0.77732 | 1.5444 | 0.78153 | 1.5444 | 0.78757
[12 empty] | 0.76129 | -7.3345 | 0.76129 | -7.3341 | 0.76129 | -7.3341 | 0.76129 | -7.3719 | 1.5464 | 0.77697 | 1.5464 | 0.77694 | 1.5464 | 0.78115 | 1.5464 | 0.78719
[12 empty] | 0.76329 | -7.3507 | 0.76329 | -7.3501 | 0.76329 | -7.3501 | 0.76329 | -7.388 | 1.5484 | 0.77658 | 1.5484 | 0.77656 | 1.5484 | 0.78077 | 1.5484 | 0.7868
[12 empty] | 0.76529 | -7.3668 | 0.76529 | -7.366 | 0.76529 | -7.366 | 0.76529 | -7.404 | 1.5504 | 0.7762 | 1.5504 | 0.77617 | 1.5504 | 0.78038 | 1.5504 | 0.78642
[12 empty] | 0.76729 | -7.3829 | 0.76729 | -7.3818 | 0.76729 | -7.3818 | 0.76729 | -7.4199 | 1.5524 | 0.77581 | 1.5524 | 0.77579 | 1.5524 | 0.78 | 1.5524 | 0.78604
[12 empty] | 0.76929 | -7.3989 | 0.76929 | -7.3974 | 0.76929 | -7.3975 | 0.76929 | -7.4357 | 1.5544 | 0.77543 | 1.5544 | 0.7754 | 1.5544 | 0.77962 | 1.5544 | 0.78565
[12 empty] | 0.77128 | -7.4149 | 0.77128 | -7.4129 | 0.77128 | -7.4129 | 0.77128 | -7.4513 | 1.5564 | 0.77504 | 1.5564 | 0.77502 | 1.5564 | 0.77924 | 1.5564 | 0.78526
[12 empty] | 0.77328 | -7.4308 | 0.77328 | -7.4281 | 0.77328 | -7.4281 | 0.77328 | -7.4667 | 1.5584 | 0.77466 | 1.5584 | 0.77463 | 1.5584 | 0.77886 | 1.5584 | 0.78488
[12 empty] | 0.77528 | -7.4466 | 0.77528 | -7.4429 | 0.77528 | -7.4429 | 0.77528 | -7.4817 | 1.5604 | 0.77427 | 1.5604 | 0.77424 | 1.5604 | 0.77847 | 1.5604 | 0.78449
[12 empty] | 0.77728 | -7.4623 | 0.77728 | -7.4572 | 0.77728 | -7.4573 | 0.77728 | -7.4963 | 1.5624 | 0.77389 | 1.5624 | 0.77386 | 1.5624 | 0.77809 | 1.5624 | 0.7841
[12 empty] | 0.77928 | -7.4778 | 0.77928 | -7.4708 | 0.77928 | -7.471 | 0.77928 | -7.5102 | 1.5644 | 0.7735 | 1.5644 | 0.77347 | 1.5644 | 0.77771 | 1.5644 | 0.78372
[12 empty] | 0.78127 | -7.493 | 0.78127 | -7.4836 | 0.78127 | -7.4838 | 0.78127 | -7.5234 | 1.5664 | 0.77311 | 1.5664 | 0.77309 | 1.5664 | 0.77732 | 1.5664 | 0.78333
[12 empty] | 0.78327 | -7.5079 | 0.78327 | -7.4954 | 0.78327 | -7.4956 | 0.78327 | -7.5355 | 1.5684 | 0.77272 | 1.5684 | 0.7727 | 1.5684 | 0.77694 | 1.5684 | 0.78294
[12 empty] | 0.78527 | -7.5223 | 0.78527 | -7.5056 | 0.78527 | -7.5058 | 0.78527 | -7.5463 | 1.5704 | 0.77234 | 1.5704 | 0.77231 | 1.5704 | 0.77655 | 1.5704 | 0.78255
[12 empty] | 0.78727 | -7.5361 | 0.78727 | -7.5134 | 0.78727 | -7.5138 | 0.78727 | -7.5549 | 1.5724 | 0.77195 | 1.5724 | 0.77192 | 1.5724 | 0.77617 | 1.5724 | 0.78216
[12 empty] | 0.78927 | -7.5492 | 0.78927 | -7.5186 | 0.78927 | -7.5191 | 0.78927 | -7.561 | 1.5744 | 0.77156 | 1.5744 | 0.77153 | 1.5744 | 0.77578 | 1.5744 | 0.78178
[12 empty] | 0.79126 | -7.5613 | 0.79126 | -7.5205 | 0.79126 | -7.5212 | 0.79126 | -7.564 | 1.5764 | 0.77117 | 1.5764 | 0.77115 | 1.5764 | 0.7754 | 1.5764 | 0.78139
[12 empty] | 0.79326 | -7.5722 | 0.79326 | -7.518 | 0.79326 | -7.5189 | 0.79326 | -7.563 | 1.5784 | 0.77078 | 1.5784 | 0.77076 | 1.5784 | 0.77501 | 1.5784 | 0.781
[12 empty] | 0.79526 | -7.5813 | 0.79526 | -7.5099 | 0.79526 | -7.5111 | 0.79526 | -7.5569 | 1.5804 | 0.77039 | 1.5804 | 0.77037 | 1.5804 | 0.77463 | 1.5804 | 0.78061
[12 empty] | 0.79726 | -7.5884 | 0.79726 | -7.4952 | 0.79726 | -7.4968 | 0.79726 | -7.5446 | 1.5824 | 0.77 | 1.5824 | 0.76998 | 1.5824 | 0.77424 | 1.5824 | 0.78021
[12 empty] | 0.79926 | -7.5934 | 0.79926 | -7.4726 | 0.79926 | -7.4747 | 0.79926 | -7.525 | 1.5844 | 0.76961 | 1.5844 | 0.76959 | 1.5844 | 0.77385 | 1.5844 | 0.77982
[12 empty] | 0.80126 | -7.5956 | 0.80126 | -7.4417 | 0.80126 | -7.4443 | 0.80126 | -7.4976 | 1.5864 | 0.76922 | 1.5864 | 0.7692 | 1.5864 | 0.77346 | 1.5864 | 0.77943
[12 empty] | 0.8028 | -7.5953 | 0.8028 | -7.4087 | 0.8028 | -7.4118 | 0.8028 | -7.4681 | 1.5884 | 0.76883 | 1.5884 | 0.76881 | 1.5884 | 0.77307 | 1.5884 | 0.77904
[12 empty] | 0.80408 | -7.5936 | 0.80408 | -7.3777 | 0.80408 | -7.3813 | 0.80408 | -7.4402 | 1.5904 | 0.76844 | 1.5904 | 0.76841 | 1.5904 | 0.77269 | 1.5904 | 0.77865
[12 empty] | 0.80515 | -7.591 | 0.80515 | -7.3477 | 0.80515 | -7.3517 | 0.80515 | -7.4131 | 1.5924 | 0.76805 | 1.5924 | 0.76802 | 1.5924 | 0.7723 | 1.5924 | 0.77826
[12 empty] | 0.80604 | -7.588 | 0.80604 | -7.3202 | 0.80604 | -7.3247 | 0.80604 | -7.3883 | 1.5944 | 0.76766 | 1.5944 | 0.76763 | 1.5944 | 0.77191 | 1.5944 | 0.77787
[12 empty] | 0.80678 | -7.5851 | 0.80678 | -7.2957 | 0.80678 | -7.3005 | 0.80678 | -7.366 | 1.5964 | 0.76726 | 1.5964 | 0.76724 | 1.5964 | 0.77152 | 1.5964 | 0.77747
[12 empty] | 0.8074 | -7.5823 | 0.8074 | -7.2742 | 0.8074 | -7.2792 | 0.8074 | -7.3464 | 1.5984 | 0.76687 | 1.5984 | 0.76684 | 1.5984 | 0.77113 | 1.5984 | 0.77708
[12 empty] | 0.80792 | -7.5797 | 0.80792 | -7.2554 | 0.80792 | -7.2607 | 0.80792 | -7.3293 | 1.6003 | 0.76648 | 1.6003 | 0.76645 | 1.6003 | 0.77074 | 1.6003 | 0.77668
[12 empty] | 0.80835 | -7.5774 | 0.80835 | -7.2392 | 0.80835 | -7.2447 | 0.80835 | -7.3145 | 1.6023 | 0.76609 | 1.6023 | 0.76606 | 1.6023 | 0.77035 | 1.6023 | 0.77629
[12 empty] | 0.80871 | -7.5754 | 0.80871 | -7.2254 | 0.80871 | -7.2311 | 0.80871 | -7.302 | 1.6043 | 0.76569 | 1.6043 | 0.76567 | 1.6043 | 0.76996 | 1.6043 | 0.77589
[12 empty] | 0.80901 | -7.5736 | 0.80901 | -7.2137 | 0.80901 | -7.2196 | 0.80901 | -7.2913 | 1.6063 | 0.7653 | 1.6063 | 0.76527 | 1.6063 | 0.76957 | 1.6063 | 0.7755
[12 empty] | 0.80926 | -7.5721 | 0.80926 | -7.2038 | 0.80926 | -7.2098 | 0.80926 | -7.2823 | 1.6083 | 0.7649 | 1.6083 | 0.76488 | 1.6083 | 0.76918 | 1.6083 | 0.7751
[12 empty] | 0.80946 | -7.5708 | 0.80946 | -7.1955 | 0.80946 | -7.2016 | 0.80946 | -7.2747 | 1.6103 | 0.76451 | 1.6103 | 0.76448 | 1.6103 | 0.76878 | 1.6103 | 0.77471
[12 empty] | 0.80964 | -7.5697 | 0.80964 | -7.1885 | 0.80964 | -7.1947 | 0.80964 | -7.2683 | 1.6123 | 0.76411 | 1.6123 | 0.76409 | 1.6123 | 0.76839 | 1.6123 | 0.77431
[12 empty] | 0.80978 | -7.5688 | 0.80978 | -7.1827 | 0.80978 | -7.1889 | 0.80978 | -7.263 | 1.6143 | 0.76372 | 1.6143 | 0.76369 | 1.6143 | 0.768 | 1.6143 | 0.77391
[12 empty] | 0.8099 | -7.568 | 0.8099 | -7.1778 | 0.8099 | -7.1841 | 0.8099 | -7.2585 | 1.6163 | 0.76332 | 1.6163 | 0.76329 | 1.6163 | 0.7676 | 1.6163 | 0.77352
[12 empty] | 0.81 | -7.5673 | 0.81 | -7.1736 | 0.81 | -7.18 | 0.81 | -7.2547 | 1.6183 | 0.76292 | 1.6183 | 0.7629 | 1.6183 | 0.76721 | 1.6183 | 0.77312
[12 empty] | 0.8101 | -7.5666 | 0.8101 | -7.1695 | 0.8101 | -7.1759 | 0.8101 | -7.2509 | 1.6203 | 0.76253 | 1.6203 | 0.7625 | 1.6203 | 0.76682 | 1.6203 | 0.77272
[12 empty] | 0.81022 | -7.5658 | 0.81022 | -7.1644 | 0.81022 | -7.1709 | 0.81022 | -7.2463 | 1.6223 | 0.76213 | 1.6223 | 0.76211 | 1.6223 | 0.76642 | 1.6223 | 0.77233
[12 empty] | 0.81036 | -7.5648 | 0.81036 | -7.1583 | 0.81036 | -7.1648 | 0.81036 | -7.2406 | 1.6243 | 0.76173 | 1.6243 | 0.76171 | 1.6243 | 0.76603 | 1.6243 | 0.77193
[12 empty] | 0.81054 | -7.5636 | 0.81054 | -7.1509 | 0.81054 | -7.1576 | 0.81054 | -7.2339 | 1.6263 | 0.76133 | 1.6263 | 0.76131 | 1.6263 | 0.76563 | 1.6263 | 0.77153
[12 empty] | 0.81074 | -7.5621 | 0.81074 | -7.142 | 0.81074 | -7.1488 | 0.81074 | -7.2257 | 1.6283 | 0.76094 | 1.6283 | 0.76091 | 1.6283 | 0.76524 | 1.6283 | 0.77113
[12 empty] | 0.81099 | -7.5603 | 0.81099 | -7.1313 | 0.81099 | -7.1382 | 0.81099 | -7.2159 | 1.6303 | 0.76054 | 1.6303 | 0.76051 | 1.6303 | 0.76484 | 1.6303 | 0.77073
[12 empty] | 0.81129 | -7.5581 | 0.81129 | -7.1182 | 0.81129 | -7.1252 | 0.81129 | -7.2039 | 1.6323 | 0.76014 | 1.6323 | 0.76011 | 1.6323 | 0.76445 | 1.6323 | 0.77033
[12 empty] | 0.81165 | -7.5553 | 0.81165 | -7.1022 | 0.81165 | -7.1094 | 0.81165 | -7.1893 | 1.6343 | 0.75974 | 1.6343 | 0.75971 | 1.6343 | 0.76405 | 1.6343 | 0.76993
[12 empty] | 0.81208 | -7.5519 | 0.81208 | -7.0827 | 0.81208 | -7.0902 | 0.81208 | -7.1714 | 1.6363 | 0.75934 | 1.6363 | 0.75931 | 1.6363 | 0.76365 | 1.6363 | 0.76953
[12 empty] | 0.8126 | -7.5477 | 0.8126 | -7.0589 | 0.8126 | -7.0667 | 0.8126 | -7.1496 | 1.6383 | 0.75894 | 1.6383 | 0.75891 | 1.6383 | 0.76326 | 1.6383 | 0.76913
[12 empty] | 0.81322 | -7.5426 | 0.81322 | -7.03 | 0.81322 | -7.0381 | 0.81322 | -7.1231 | 1.6403 | 0.75854 | 1.6403 | 0.75851 | 1.6403 | 0.76286 | 1.6403 | 0.76872
[12 empty] | 0.81396 | -7.5362 | 0.81396 | -6.9948 | 0.81396 | -7.0033 | 0.81396 | -7.0907 | 1.6423 | 0.75814 | 1.6423 | 0.75811 | 1.6423 | 0.76246 | 1.6423 | 0.76832
[12 empty] | 0.81485 | -7.5282 | 0.81485 | -6.9518 | 0.81485 | -6.9608 | 0.81485 | -7.0512 | 1.6443 | 0.75774 | 1.6443 | 0.75771 | 1.6443 | 0.76206 | 1.6443 | 0.76792
[12 empty] | 0.81592 | -7.5183 | 0.81592 | -6.8995 | 0.81592 | -6.9091 | 0.81592 | -7.0031 | 1.6463 | 0.75734 | 1.6463 | 0.75731 | 1.6463 | 0.76166 | 1.6463 | 0.76752
[12 empty] | 0.8172 | -7.5062 | 0.8172 | -6.8365 | 0.8172 | -6.8467 | 0.8172 | -6.9451 | 1.6483 | 0.75693 | 1.6483 | 0.75691 | 1.6483 | 0.76126 | 1.6483 | 0.76711
[12 empty] | 0.81874 | -7.4915 | 0.81874 | -6.7606 | 0.81874 | -6.7717 | 0.81874 | -6.8751 | 1.6503 | 0.75653 | 1.6503 | 0.75651 | 1.6503 | 0.76086 | 1.6503 | 0.76671
[12 empty] | 0.82074 | -7.4731 | 0.82074 | -6.668 | 0.82074 | -6.68 | 0.82074 | -6.7896 | 1.6523 | 0.75613 | 1.6523 | 0.7561 | 1.6523 | 0.76046 | 1.6523 | 0.76631
[12 empty] | 0.82274 | -7.4538 | 0.82274 | -6.571 | 0.82274 | -6.5839 | 0.82274 | -6.6998 | 1.6543 | 0.75573 | 1.6543 | 0.7557 | 1.6543 | 0.76006 | 1.6543 | 0.7659
[12 empty] | 0.82474 | -7.436 | 0.82474 | -6.4813 | 0.82474 | -6.4951 | 0.82474 | -6.6168 | 1.6563 | 0.75532 | 1.6563 | 0.75529 | 1.6563 | 0.75966 | 1.6563 | 0.7655
[12 empty] | 0.82674 | -7.419 | 0.82674 | -6.3957 | 0.82674 | -6.4102 | 0.82674 | -6.5373 | 1.6583 | 0.75492 | 1.6583 | 0.75489 | 1.6583 | 0.75926 | 1.6583 | 0.76509
[12 empty] | 0.82874 | -7.4028 | 0.82874 | -6.3139 | 0.82874 | -6.3292 | 0.82874 | -6.4612 | 1.6603 | 0.75451 | 1.6603 | 0.75449 | 1.6603 | 0.75886 | 1.6603 | 0.76469
[12 empty] | 0.83074 | -7.3874 | 0.83074 | -6.2362 | 0.83074 | -6.2521 | 0.83074 | -6.3889 | 1.6623 | 0.75411 | 1.6623 | 0.75408 | 1.6623 | 0.75846 | 1.6623 | 0.76428
[12 empty] | 0.83274 | -7.373 | 0.83274 | -6.1623 | 0.83274 | -6.1788 | 0.83274 | -6.32 | 1.6643 | 0.7537 | 1.6643 | 0.75368 | 1.6643 | 0.75805 | 1.6643 | 0.76387
[12 empty] | 0.83474 | -7.3593 | 0.83474 | -6.0919 | 0.83474 | -6.1089 | 0.83474 | -6.2542 | 1.6663 | 0.7533 | 1.6663 | 0.75327 | 1.6663 | 0.75765 | 1.6663 | 0.76347
[12 empty] | 0.83674 | -7.3463 | 0.83674 | -6.0246 | 0.83674 | -6.0421 | 0.83674 | -6.1913 | 1.6683 | 0.75289 | 1.6683 | 0.75287 | 1.6683 | 0.75725 | 1.6683 | 0.76306
[12 empty] | 0.83873 | -7.334 | 0.83873 | -5.9601 | 0.83873 | -5.9781 | 0.83873 | -6.1309 | 1.6703 | 0.75249 | 1.6703 | 0.75246 | 1.6703 | 0.75684 | 1.6703 | 0.76265
[12 empty] | 0.84073 | -7.3222 | 0.84073 | -5.8981 | 0.84073 | -5.9165 | 0.84073 | -6.0727 | 1.6723 | 0.75208 | 1.6723 | 0.75205 | 1.6723 | 0.75644 | 1.6723 | 0.76225
[12 empty] | 0.84273 | -7.311 | 0.84273 | -5.8382 | 0.84273 | -5.857 | 0.84273 | -6.0164 | 1.6743 | 0.75167 | 1.6743 | 0.75165 | 1.6743 | 0.75604 | 1.6743 | 0.76184
[12 empty] | 0.84473 | -7.3002 | 0.84473 | -5.7803 | 0.84473 | -5.7995 | 0.84473 | -5.9619 | 1.6763 | 0.75126 | 1.6763 | 0.75124 | 1.6763 | 0.75563 | 1.6763 | 0.76143
[12 empty] | 0.84673 | -7.2898 | 0.84673 | -5.724 | 0.84673 | -5.7436 | 0.84673 | -5.909 | 1.6783 | 0.75086 | 1.6783 | 0.75083 | 1.6783 | 0.75523 | 1.6783 | 0.76102
[12 empty] | 0.84873 | -7.2797 | 0.84873 | -5.6693 | 0.84873 | -5.6892 | 0.84873 | -5.8574 | 1.6803 | 0.75045 | 1.6803 | 0.75042 | 1.6803 | 0.75482 | 1.6803 | 0.76061
[12 empty] | 0.85073 | -7.27 | 0.85073 | -5.6159 | 0.85073 | -5.6362 | 0.85073 | -5.807 | 1.6823 | 0.75004 | 1.6823 | 0.75001 | 1.6823 | 0.75441 | 1.6823 | 0.7602
[12 empty] | 0.85273 | -7.2605 | 0.85273 | -5.5637 | 0.85273 | -5.5843 | 0.85273 | -5.7577 | 1.6843 | 0.74963 | 1.6843 | 0.7496 | 1.6843 | 0.75401 | 1.6843 | 0.75979
[12 empty] | 0.85473 | -7.2514 | 0.85473 | -5.5126 | 0.85473 | -5.5335 | 0.85473 | -5.7093 | 1.6863 | 0.74922 | 1.6863 | 0.74919 | 1.6863 | 0.7536 | 1.6863 | 0.75938
[12 empty] | 0.85672 | -7.2424 | 0.85672 | -5.4625 | 0.85672 | -5.4837 | 0.85672 | -5.6619 | 1.6883 | 0.74881 | 1.6883 | 0.74878 | 1.6883 | 0.75319 | 1.6883 | 0.75897
[12 empty] | 0.85872 | -7.2337 | 0.85872 | -5.4133 | 0.85872 | -5.4348 | 0.85872 | -5.6152 | 1.6903 | 0.7484 | 1.6903 | 0.74838 | 1.6903 | 0.75279 | 1.6903 | 0.75856
[12 empty] | 0.86072 | -7.2252 | 0.86072 | -5.3649 | 0.86072 | -5.3866 | 0.86072 | -5.5693 | 1.6923 | 0.74799 | 1.6923 | 0.74796 | 1.6923 | 0.75238 | 1.6923 | 0.75814
[12 empty] | 0.86272 | -7.2168 | 0.86272 | -5.3172 | 0.86272 | -5.3392 | 0.86272 | -5.524 | 1.6943 | 0.74758 | 1.6943 | 0.74755 | 1.6943 | 0.75197 | 1.6943 | 0.75773
[12 empty] | 0.86472 | -7.2086 | 0.86472 | -5.2702 | 0.86472 | -5.2925 | 0.86472 | -5.4793 | 1.6963 | 0.74717 | 1.6963 | 0.74714 | 1.6963 | 0.75156 | 1.6963 | 0.75732
[12 empty] | 0.86672 | -7.2006 | 0.86672 | -5.2238 | 0.86672 | -5.2464 | 0.86672 | -5.4352 | 1.6983 | 0.74676 | 1.6983 | 0.74673 | 1.6983 | 0.75115 | 1.6983 | 0.75691
[12 empty] | 0.86872 | -7.1928 | 0.86872 | -5.1781 | 0.86872 | -5.2009 | 0.86872 | -5.3916 | 1.7003 | 0.74635 | 1.7003 | 0.74632 | 1.7003 | 0.75074 | 1.7003 | 0.75649
[12 empty] | 0.87072 | -7.185 | 0.87072 | -5.1329 | 0.87072 | -5.156 | 0.87072 | -5.3486 | 1.7023 | 0.74593 | 1.7023 | 0.74591 | 1.7023 | 0.75033 | 1.7023 | 0.75608
[12 empty] | 0.87272 | -7.1774 | 0.87272 | -5.0881 | 0.87272 | -5.1115 | 0.87272 | -5.306 | 1.7043 | 0.74552 | 1.7043 | 0.74549 | 1.7043 | 0.74992 | 1.7043 | 0.75567
[12 empty] | 0.87472 | -7.1699 | 0.87472 | -5.0439 | 0.87472 | -5.0675 | 0.87472 | -5.2638 | 1.7063 | 0.74511 | 1.7063 | 0.74508 | 1.7063 | 0.74951 | 1.7063 | 0.75525
[12 empty] | 0.87672 | -7.1626 | 0.87672 | -5.0002 | 0.87672 | -5.024 | 0.87672 | -5.222 | 1.7083 | 0.74469 | 1.7083 | 0.74467 | 1.7083 | 0.7491 | 1.7083 | 0.75484
[12 empty] | 0.87871 | -7.1553 | 0.87871 | -4.9568 | 0.87871 | -4.9809 | 0.87871 | -5.1806 | 1.7103 | 0.74428 | 1.7103 | 0.74425 | 1.7103 | 0.74869 | 1.7103 | 0.75442
[12 empty] | 0.88071 | -7.1482 | 0.88071 | -4.9139 | 0.88071 | -4.9383 | 0.88071 | -5.1396 | 1.7123 | 0.74386 | 1.7123 | 0.74384 | 1.7123 | 0.74828 | 1.7123 | 0.75401
[12 empty] | 0.88271 | -7.1411 | 0.88271 | -4.8714 | 0.88271 | -4.896 | 0.88271 | -5.0989 | 1.7143 | 0.74345 | 1.7143 | 0.74342 | 1.7143 | 0.74787 | 1.7143 | 0.75359
[12 empty] | 0.88471 | -7.1341 | 0.88471 | -4.8292 | 0.88471 | -4.854 | 0.88471 | -5.0586 | 1.7163 | 0.74303 | 1.7163 | 0.74301 | 1.7163 | 0.74745 | 1.7163 | 0.75317
[12 empty] | 0.88671 | -7.1273 | 0.88671 | -4.7874 | 0.88671 | -4.8125 | 0.88671 | -5.0186 | 1.7183 | 0.74262 | 1.7183 | 0.74259 | 1.7183 | 0.74704 | 1.7183 | 0.75275
[12 empty] | 0.88871 | -7.1204 | 0.88871 | -4.7459 | 0.88871 | -4.7712 | 0.88871 | -4.9788 | 1.7203 | 0.7422 | 1.7203 | 0.74218 | 1.7203 | 0.74662 | 1.7203 | 0.75234
[12 empty] | 0.89071 | -7.1137 | 0.89071 | -4.7048 | 0.89071 | -4.7303 | 0.89071 | -4.9394 | 1.7223 | 0.74179 | 1.7223 | 0.74176 | 1.7223 | 0.74621 | 1.7223 | 0.75192
[12 empty] | 0.89271 | -7.1071 | 0.89271 | -4.664 | 0.89271 | -4.6897 | 0.89271 | -4.9002 | 1.7243 | 0.74137 | 1.7243 | 0.74134 | 1.7243 | 0.7458 | 1.7243 | 0.7515
[12 empty] | 0.89471 | -7.1005 | 0.89471 | -4.6234 | 0.89471 | -4.6494 | 0.89471 | -4.8613 | 1.7263 | 0.74095 | 1.7263 | 0.74092 | 1.7263 | 0.74538 | 1.7263 | 0.75108
[12 empty] | 0.8967 | -7.094 | 0.8967 | -4.5832 | 0.8967 | -4.6093 | 0.8967 | -4.8227 | 1.7283 | 0.74053 | 1.7283 | 0.74051 | 1.7283 | 0.74497 | 1.7283 | 0.75066
[12 empty] | 0.8987 | -7.0876 | 0.8987 | -4.5432 | 0.8987 | -4.5696 | 0.8987 | -4.7843 | 1.7303 | 0.74012 | 1.7303 | 0.74009 | 1.7303 | 0.74455 | 1.7303 | 0.75024
[12 empty] | 0.9007 | -7.0812 | 0.9007 | -4.5035 | 0.9007 | -4.5301 | 0.9007 | -4.7462 | 1.7323 | 0.7397 | 1.7323 | 0.73967 | 1.7323 | 0.74414 | 1.7323 | 0.74982
[12 empty] | 0.9027 | -7.075 | 0.9027 | -4.464 | 0.9027 | -4.4909 | 0.9027 | -4.7083 | 1.7343 | 0.73928 | 1.7343 | 0.73925 | 1.7343 | 0.74372 | 1.7343 | 0.7494
[12 empty] | 0.9047 | -7.0687 | 0.9047 | -4.4248 | 0.9047 | -4.4519 | 0.9047 | -4.6706 | 1.7363 | 0.73886 | 1.7363 | 0.73883 | 1.7363 | 0.7433 | 1.7363 | 0.74898
[12 empty] | 0.9067 | -7.0625 | 0.9067 | -4.3859 | 0.9067 | -4.4131 | 0.9067 | -4.6331 | 1.7383 | 0.73844 | 1.7383 | 0.73841 | 1.7383 | 0.74288 | 1.7383 | 0.74856
[12 empty] | 0.9087 | -7.0564 | 0.9087 | -4.3471 | 0.9087 | -4.3746 | 0.9087 | -4.5958 | 1.7403 | 0.73802 | 1.7403 | 0.73799 | 1.7403 | 0.74247 | 1.7403 | 0.74814
[12 empty] | 0.9107 | -7.0503 | 0.9107 | -4.3086 | 0.9107 | -4.3363 | 0.9107 | -4.5587 | 1.7423 | 0.7376 | 1.7423 | 0.73757 | 1.7423 | 0.74205 | 1.7423 | 0.74772
[12 empty] | 0.9127 | -7.0443 | 0.9127 | -4.2704 | 0.9127 | -4.2983 | 0.9127 | -4.5219 | 1.7443 | 0.73718 | 1.7443 | 0.73715 | 1.7443 | 0.74163 | 1.7443 | 0.74729
[12 empty] | 0.9147 | -7.0383 | 0.9147 | -4.2323 | 0.9147 | -4.2604 | 0.9147 | -4.4852 | 1.7463 | 0.73676 | 1.7463 | 0.73673 | 1.7463 | 0.74121 | 1.7463 | 0.74687
[12 empty] | 0.9167 | -7.0324 | 0.9167 | -4.1944 | 0.9167 | -4.2227 | 0.9167 | -4.4487 | 1.7483 | 0.73633 | 1.7483 | 0.73631 | 1.7483 | 0.74079 | 1.7483 | 0.74645
[12 empty] | 0.91869 | -7.0265 | 0.91869 | -4.1568 | 0.91869 | -4.1853 | 0.91869 | -4.4124 | 1.7503 | 0.73591 | 1.7503 | 0.73588 | 1.7503 | 0.74037 | 1.7503 | 0.74602
[12 empty] | 0.92069 | -7.0207 | 0.92069 | -4.1193 | 0.92069 | -4.148 | 0.92069 | -4.3762 | 1.7523 | 0.73549 | 1.7523 | 0.73546 | 1.7523 | 0.73995 | 1.7523 | 0.7456
[12 empty] | 0.92269 | -7.0149 | 0.92269 | -4.0821 | 0.92269 | -4.111 | 0.92269 | -4.3403 | 1.7543 | 0.73507 | 1.7543 | 0.73504 | 1.7543 | 0.73953 | 1.7543 | 0.74518
[12 empty] | 0.92469 | -7.0092 | 0.92469 | -4.045 | 0.92469 | -4.0741 | 0.92469 | -4.3045 | 1.7563 | 0.73464 | 1.7563 | 0.73462 | 1.7563 | 0.73911 | 1.7563 | 0.74475
[12 empty] | 0.92669 | -7.0035 | 0.92669 | -4.0081 | 0.92669 | -4.0374 | 0.92669 | -4.2688 | 1.7583 | 0.73422 | 1.7583 | 0.73419 | 1.7583 | 0.73869 | 1.7583 | 0.74432
[12 empty] | 0.92869 | -6.9978 | 0.92869 | -3.9714 | 0.92869 | -4.0009 | 0.92869 | -4.2334 | 1.7603 | 0.7338 | 1.7603 | 0.73377 | 1.7603 | 0.73827 | 1.7603 | 0.7439
[12 empty] | 0.93069 | -6.9922 | 0.93069 | -3.9348 | 0.93069 | -3.9645 | 0.93069 | -4.1981 | 1.7623 | 0.73337 | 1.7623 | 0.73334 | 1.7623 | 0.73784 | 1.7623 | 0.74347
[12 empty] | 0.93269 | -6.9866 | 0.93269 | -3.8985 | 0.93269 | -3.9284 | 0.93269 | -4.1629 | 1.7643 | 0.73295 | 1.7643 | 0.73292 | 1.7643 | 0.73742 | 1.7643 | 0.74305
[12 empty] | 0.93469 | -6.981 | 0.93469 | -3.8623 | 0.93469 | -3.8924 | 0.93469 | -4.1279 | 1.7663 | 0.73252 | 1.7663 | 0.73249 | 1.7663 | 0.737 | 1.7663 | 0.74262
[12 empty] | 0.93668 | -6.9755 | 0.93668 | -3.8262 | 0.93668 | -3.8565 | 0.93668 | -4.093 | 1.7683 | 0.7321 | 1.7683 | 0.73207 | 1.7683 | 0.73658 | 1.7683 | 0.74219
[12 empty] | 0.93868 | -6.9701 | 0.93868 | -3.7904 | 0.93868 | -3.8208 | 0.93868 | -4.0583 | 1.7703 | 0.73167 | 1.7703 | 0.73164 | 1.7703 | 0.73615 | 1.7703 | 0.74176
[12 empty] | 0.94068 | -6.9646 | 0.94068 | -3.7546 | 0.94068 | -3.7853 | 0.94068 | -4.0237 | 1.7723 | 0.73124 | 1.7723 | 0.73121 | 1.7723 | 0.73573 | 1.7723 | 0.74133
[12 empty] | 0.94268 | -6.9592 | 0.94268 | -3.7191 | 0.94268 | -3.7499 | 0.94268 | -3.9893 | 1.7743 | 0.73081 | 1.7743 | 0.73079 | 1.7743 | 0.7353 | 1.7743 | 0.74091
[12 empty] | 0.94468 | -6.9539 | 0.94468 | -3.6837 | 0.94468 | -3.7147 | 0.94468 | -3.955 | 1.7763 | 0.73039 | 1.7763 | 0.73036 | 1.7763 | 0.73488 | 1.7763 | 0.74048
[12 empty] | 0.94668 | -6.9485 | 0.94668 | -3.6484 | 0.94668 | -3.6797 | 0.94668 | -3.9208 | 1.7783 | 0.72996 | 1.7783 | 0.72993 | 1.7783 | 0.73445 | 1.7783 | 0.74005
[12 empty] | 0.94868 | -6.9432 | 0.94868 | -3.6133 | 0.94868 | -3.6447 | 0.94868 | -3.8868 | 1.7803 | 0.72953 | 1.7803 | 0.7295 | 1.7803 | 0.73403 | 1.7803 | 0.73962
[12 empty] | 0.95068 | -6.9379 | 0.95068 | -3.5783 | 0.95068 | -3.6099 | 0.95068 | -3.8528 | 1.7823 | 0.7291 | 1.7823 | 0.72908 | 1.7823 | 0.7336 | 1.7823 | 0.73919
[12 empty] | 0.95268 | -6.9327 | 0.95268 | -3.5435 | 0.95268 | -3.5753 | 0.95268 | -3.819 | 1.7843 | 0.72867 | 1.7843 | 0.72865 | 1.7843 | 0.73317 | 1.7843 | 0.73876
[12 empty] | 0.95468 | -6.9275 | 0.95468 | -3.5088 | 0.95468 | -3.5408 | 0.95468 | -3.7854 | 1.7863 | 0.72824 | 1.7863 | 0.72822 | 1.7863 | 0.73275 | 1.7863 | 0.73832
[12 empty] | 0.95668 | -6.9223 | 0.95668 | -3.4742 | 0.95668 | -3.5064 | 0.95668 | -3.7518 | 1.7883 | 0.72781 | 1.7883 | 0.72779 | 1.7883 | 0.73232 | 1.7883 | 0.73789
[12 empty] | 0.95867 | -6.9171 | 0.95867 | -3.4398 | 0.95867 | -3.4722 | 0.95867 | -3.7184 | 1.7903 | 0.72738 | 1.7903 | 0.72735 | 1.7903 | 0.73189 | 1.7903 | 0.73746
[12 empty] | 0.96067 | -6.912 | 0.96067 | -3.4055 | 0.96067 | -3.4381 | 0.96067 | -3.6851 | 1.7923 | 0.72695 | 1.7923 | 0.72693 | 1.7923 | 0.73146 | 1.7923 | 0.73703
[12 empty] | 0.96267 | -6.9069 | 0.96267 | -3.3714 | 0.96267 | -3.4041 | 0.96267 | -3.6519 | 1.7943 | 0.72652 | 1.7943 | 0.7265 | 1.7943 | 0.73103 | 1.7943 | 0.7366
[12 empty] | 0.96467 | -6.9018 | 0.96467 | -3.3373 | 0.96467 | -3.3702 | 0.96467 | -3.6189 | 1.7963 | 0.72609 | 1.7963 | 0.72606 | 1.7963 | 0.73061 | 1.7963 | 0.73616
[12 empty] | 0.96667 | -6.8967 | 0.96667 | -3.3034 | 0.96667 | -3.3365 | 0.96667 | -3.5859 | 1.7983 | 0.72566 | 1.7983 | 0.72563 | 1.7983 | 0.73018 | 1.7983 | 0.73573
[12 empty] | 0.96867 | -6.8917 | 0.96867 | -3.2696 | 0.96867 | -3.3029 | 0.96867 | -3.553 | 1.8002 | 0.72523 | 1.8002 | 0.7252 | 1.8002 | 0.72974 | 1.8002 | 0.73529
[12 empty] | 0.97067 | -6.8867 | 0.97067 | -3.236 | 0.97067 | -3.2694 | 0.97067 | -3.5203 | 1.8022 | 0.72479 | 1.8022 | 0.72476 | 1.8022 | 0.72931 | 1.8022 | 0.73486
[12 empty] | 0.97267 | -6.8817 | 0.97267 | -3.2024 | 0.97267 | -3.236 | 0.97267 | -3.4877 | 1.8042 | 0.72436 | 1.8042 | 0.72433 | 1.8042 | 0.72888 | 1.8042 | 0.73442
[12 empty] | 0.97467 | -6.8767 | 0.97467 | -3.169 | 0.97467 | -3.2028 | 0.97467 | -3.4552 | 1.8062 | 0.72393 | 1.8062 | 0.7239 | 1.8062 | 0.72845 | 1.8062 | 0.73399
[12 empty] | 0.97667 | -6.8718 | 0.97667 | -3.1357 | 0.97667 | -3.1696 | 0.97667 | -3.4227 | 1.8082 | 0.72349 | 1.8082 | 0.72346 | 1.8082 | 0.72802 | 1.8082 | 0.73355
[12 empty] | 0.97866 | -6.8669 | 0.97866 | -3.1025 | 0.97866 | -3.1366 | 0.97866 | -3.3904 | 1.8102 | 0.72306 | 1.8102 | 0.72303 | 1.8102 | 0.72759 | 1.8102 | 0.73312
[12 empty] | 0.98066 | -6.862 | 0.98066 | -3.0694 | 0.98066 | -3.1037 | 0.98066 | -3.3582 | 1.8122 | 0.72262 | 1.8122 | 0.72259 | 1.8122 | 0.72716 | 1.8122 | 0.73268
[12 empty] | 0.98266 | -6.8571 | 0.98266 | -3.0364 | 0.98266 | -3.0709 | 0.98266 | -3.3261 | 1.8142 | 0.72219 | 1.8142 | 0.72216 | 1.8142 | 0.72672 | 1.8142 | 0.73224
[12 empty] | 0.98466 | -6.8523 | 0.98466 | -3.0036 | 0.98466 | -3.0383 | 0.98466 | -3.2941 | 1.8162 | 0.72175 | 1.8162 | 0.72172 | 1.8162 | 0.72629 | 1.8162 | 0.7318
[12 empty] | 0.98666 | -6.8475 | 0.98666 | -2.9708 | 0.98666 | -3.0057 | 0.98666 | -3.2622 | 1.8182 | 0.72131 | 1.8182 | 0.72129 | 1.8182 | 0.72586 | 1.8182 | 0.73137
[12 empty] | 0.98866 | -6.8427 | 0.98866 | -2.9382 | 0.98866 | -2.9732 | 0.98866 | -3.2304 | 1.8202 | 0.72088 | 1.8202 | 0.72085 | 1.8202 | 0.72542 | 1.8202 | 0.73093
[12 empty] | 0.99066 | -6.8379 | 0.99066 | -2.9057 | 0.99066 | -2.9409 | 0.99066 | -3.1986 | 1.8222 | 0.72044 | 1.8222 | 0.72041 | 1.8222 | 0.72499 | 1.8222 | 0.73049
[12 empty] | 0.99266 | -6.8331 | 0.99266 | -2.8733 | 0.99266 | -2.9086 | 0.99266 | -3.167 | 1.8242 | 0.72 | 1.8242 | 0.71998 | 1.8242 | 0.72455 | 1.8242 | 0.73005
[12 empty] | 0.99466 | -6.8284 | 0.99466 | -2.841 | 0.99466 | -2.8765 | 0.99466 | -3.1355 | 1.8262 | 0.71957 | 1.8262 | 0.71954 | 1.8262 | 0.72411 | 1.8262 | 0.72961
[12 empty] | 0.99665 | -6.8237 | 0.99665 | -2.8087 | 0.99665 | -2.8445 | 0.99665 | -3.1041 | 1.8282 | 0.71913 | 1.8282 | 0.7191 | 1.8282 | 0.72368 | 1.8282 | 0.72917
[12 empty] | 0.99865 | -6.819 | 0.99865 | -2.7766 | 0.99865 | -2.8125 | 0.99865 | -3.0727 | 1.8302 | 0.71869 | 1.8302 | 0.71866 | 1.8302 | 0.72324 | 1.8302 | 0.72873
[12 empty] | 1.0007 | -6.8143 | 1.0007 | -2.7446 | 1.0007 | -2.7807 | 1.0007 | -3.0415 | 1.8322 | 0.71825 | 1.8322 | 0.71822 | 1.8322 | 0.72281 | 1.8322 | 0.72829
[12 empty] | 1.0027 | -6.8096 | 1.0027 | -2.7127 | 1.0027 | -2.7489 | 1.0027 | -3.0103 | 1.8342 | 0.71781 | 1.8342 | 0.71778 | 1.8342 | 0.72237 | 1.8342 | 0.72785
[12 empty] | 1.0047 | -6.805 | 1.0047 | -2.6809 | 1.0047 | -2.7173 | 1.0047 | -2.9793 | 1.8362 | 0.71737 | 1.8362 | 0.71734 | 1.8362 | 0.72193 | 1.8362 | 0.7274
[12 empty] | 1.0067 | -6.8004 | 1.0067 | -2.6492 | 1.0067 | -2.6858 | 1.0067 | -2.9483 | 1.8382 | 0.71693 | 1.8382 | 0.7169 | 1.8382 | 0.72149 | 1.8382 | 0.72696
[12 empty] | 1.0087 | -6.7958 | 1.0087 | -2.6176 | 1.0087 | -2.6543 | 1.0087 | -2.9174 | 1.8402 | 0.71649 | 1.8402 | 0.71646 | 1.8402 | 0.72105 | 1.8402 | 0.72652
[12 empty] | 1.0107 | -6.7912 | 1.0107 | -2.5861 | 1.0107 | -2.623 | 1.0107 | -2.8866 | 1.8422 | 0.71605 | 1.8422 | 0.71602 | 1.8422 | 0.72061 | 1.8422 | 0.72607
[12 empty] | 1.0127 | -6.7866 | 1.0127 | -2.5547 | 1.0127 | -2.5917 | 1.0127 | -2.8559 | 1.8442 | 0.71561 | 1.8442 | 0.71558 | 1.8442 | 0.72017 | 1.8442 | 0.72563
[12 empty] | 1.0147 | -6.782 | 1.0147 | -2.5234 | 1.0147 | -2.5606 | 1.0147 | -2.8253 | 1.8462 | 0.71516 | 1.8462 | 0.71513 | 1.8462 | 0.71973 | 1.8462 | 0.72519
[12 empty] | 1.0167 | -6.7775 | 1.0167 | -2.4922 | 1.0167 | -2.5295 | 1.0167 | -2.7947 | 1.8482 | 0.71472 | 1.8482 | 0.71469 | 1.8482 | 0.71929 | 1.8482 | 0.72474
[12 empty] | 1.0186 | -6.773 | 1.0186 | -2.461 | 1.0186 | -2.4986 | 1.0186 | -2.7643 | 1.8502 | 0.71428 | 1.8502 | 0.71425 | 1.8502 | 0.71885 | 1.8502 | 0.7243
[12 empty] | 1.0206 | -6.7685 | 1.0206 | -2.43 | 1.0206 | -2.4677 | 1.0206 | -2.7339 | 1.8522 | 0.71383 | 1.8522 | 0.71381 | 1.8522 | 0.71841 | 1.8522 | 0.72385
[12 empty] | 1.0226 | -6.764 | 1.0226 | -2.399 | 1.0226 | -2.4369 | 1.0226 | -2.7036 | 1.8542 | 0.71339 | 1.8542 | 0.71336 | 1.8542 | 0.71797 | 1.8542 | 0.72341
[12 empty] | 1.0246 | -6.7595 | 1.0246 | -2.3682 | 1.0246 | -2.4062 | 1.0246 | -2.6734 | 1.8562 | 0.71295 | 1.8562 | 0.71292 | 1.8562 | 0.71753 | 1.8562 | 0.72296
[12 empty] | 1.0266 | -6.7551 | 1.0266 | -2.3374 | 1.0266 | -2.3756 | 1.0266 | -2.6433 | 1.8582 | 0.7125 | 1.8582 | 0.71247 | 1.8582 | 0.71709 | 1.8582 | 0.72251
[12 empty] | 1.0286 | -6.7507 | 1.0286 | -2.3067 | 1.0286 | -2.3451 | 1.0286 | -2.6133 | 1.8602 | 0.71206 | 1.8602 | 0.71203 | 1.8602 | 0.71664 | 1.8602 | 0.72207
[12 empty] | 1.0306 | -6.7462 | 1.0306 | -2.2762 | 1.0306 | -2.3147 | 1.0306 | -2.5833 | 1.8622 | 0.71161 | 1.8622 | 0.71159 | 1.8622 | 0.7162 | 1.8622 | 0.72162
[12 empty] | 1.0326 | -6.7418 | 1.0326 | -2.2457 | 1.0326 | -2.2843 | 1.0326 | -2.5534 | 1.8642 | 0.71117 | 1.8642 | 0.71114 | 1.8642 | 0.71576 | 1.8642 | 0.72117
[12 empty] | 1.0346 | -6.7374 | 1.0346 | -2.2153 | 1.0346 | -2.2541 | 1.0346 | -2.5236 | 1.8662 | 0.71072 | 1.8662 | 0.71069 | 1.8662 | 0.71531 | 1.8662 | 0.72072
[12 empty] | 1.0366 | -6.7331 | 1.0366 | -2.1849 | 1.0366 | -2.2239 | 1.0366 | -2.4939 | 1.8682 | 0.71027 | 1.8682 | 0.71024 | 1.8682 | 0.71487 | 1.8682 | 0.72027
[12 empty] | 1.0386 | -6.7287 | 1.0386 | -2.1547 | 1.0386 | -2.1938 | 1.0386 | -2.4643 | 1.8702 | 0.70983 | 1.8702 | 0.7098 | 1.8702 | 0.71442 | 1.8702 | 0.71982
[12 empty] | 1.0406 | -6.7244 | 1.0406 | -2.1245 | 1.0406 | -2.1639 | 1.0406 | -2.4347 | 1.8722 | 0.70938 | 1.8722 | 0.70935 | 1.8722 | 0.71398 | 1.8722 | 0.71937
[12 empty] | 1.0426 | -6.72 | 1.0426 | -2.0945 | 1.0426 | -2.134 | 1.0426 | -2.4052 | 1.8742 | 0.70893 | 1.8742 | 0.7089 | 1.8742 | 0.71353 | 1.8742 | 0.71892
[12 empty] | 1.0446 | -6.7157 | 1.0446 | -2.0645 | 1.0446 | -2.1041 | 1.0446 | -2.3758 | 1.8762 | 0.70848 | 1.8762 | 0.70845 | 1.8762 | 0.71308 | 1.8762 | 0.71847
[12 empty] | 1.0466 | -6.7114 | 1.0466 | -2.0346 | 1.0466 | -2.0744 | 1.0466 | -2.3465 | 1.8782 | 0.70803 | 1.8782 | 0.70801 | 1.8782 | 0.71264 | 1.8782 | 0.71802
[12 empty] | 1.0486 | -6.7071 | 1.0486 | -2.0048 | 1.0486 | -2.0447 | 1.0486 | -2.3172 | 1.8802 | 0.70758 | 1.8802 | 0.70756 | 1.8802 | 0.71219 | 1.8802 | 0.71757
[12 empty] | 1.0506 | -6.7028 | 1.0506 | -1.9751 | 1.0506 | -2.0152 | 1.0506 | -2.2881 | 1.8822 | 0.70713 | 1.8822 | 0.70711 | 1.8822 | 0.71174 | 1.8822 | 0.71712
[12 empty] | 1.0526 | -6.6986 | 1.0526 | -1.9454 | 1.0526 | -1.9857 | 1.0526 | -2.2589 | 1.8842 | 0.70668 | 1.8842 | 0.70666 | 1.8842 | 0.7113 | 1.8842 | 0.71667
[12 empty] | 1.0546 | -6.6943 | 1.0546 | -1.9159 | 1.0546 | -1.9563 | 1.0546 | -2.2299 | 1.8862 | 0.70623 | 1.8862 | 0.70621 | 1.8862 | 0.71085 | 1.8862 | 0.71621
[12 empty] | 1.0566 | -6.6901 | 1.0566 | -1.8864 | 1.0566 | -1.9269 | 1.0566 | -2.201 | 1.8882 | 0.70578 | 1.8882 | 0.70576 | 1.8882 | 0.7104 | 1.8882 | 0.71576
[12 empty] | 1.0586 | -6.6859 | 1.0586 | -1.857 | 1.0586 | -1.8977 | 1.0586 | -2.1721 | 1.8902 | 0.70533 | 1.8902 | 0.7053 | 1.8902 | 0.70995 | 1.8902 | 0.71531
[12 empty] | 1.0606 | -6.6817 | 1.0606 | -1.8276 | 1.0606 | -1.8685 | 1.0606 | -2.1433 | 1.8922 | 0.70488 | 1.8922 | 0.70485 | 1.8922 | 0.7095 | 1.8922 | 0.71485
[12 empty] | 1.0626 | -6.6775 | 1.0626 | -1.7984 | 1.0626 | -1.8394 | 1.0626 | -2.1145 | 1.8942 | 0.70443 | 1.8942 | 0.7044 | 1.8942 | 0.70905 | 1.8942 | 0.7144
[12 empty] | 1.0646 | -6.6733 | 1.0646 | -1.7692 | 1.0646 | -1.8104 | 1.0646 | -2.0859 | 1.8962 | 0.70397 | 1.8962 | 0.70395 | 1.8962 | 0.7086 | 1.8962 | 0.71394
[12 empty] | 1.0666 | -6.6692 | 1.0666 | -1.7401 | 1.0666 | -1.7815 | 1.0666 | -2.0573 | 1.8982 | 0.70352 | 1.8982 | 0.70349 | 1.8982 | 0.70815 | 1.8982 | 0.71349
[12 empty] | 1.0686 | -6.665 | 1.0686 | -1.7111 | 1.0686 | -1.7526 | 1.0686 | -2.0288 | 1.9002 | 0.70307 | 1.9002 | 0.70304 | 1.9002 | 0.70769 | 1.9002 | 0.71303
[12 empty] | 1.0706 | -6.6608 | 1.0706 | -1.6822 | 1.0706 | -1.7238 | 1.0706 | -2.0003 | 1.9022 | 0.70261 | 1.9022 | 0.70259 | 1.9022 | 0.70724 | 1.9022 | 0.71257
[12 empty] | 1.0726 | -6.6567 | 1.0726 | -1.6533 | 1.0726 | -1.6951 | 1.0726 | -1.972 | 1.9042 | 0.70216 | 1.9042 | 0.70213 | 1.9042 | 0.70679 | 1.9042 | 0.71212
[12 empty] | 1.0746 | -6.6526 | 1.0746 | -1.6246 | 1.0746 | -1.6665 | 1.0746 | -1.9436 | 1.9062 | 0.70171 | 1.9062 | 0.70168 | 1.9062 | 0.70634 | 1.9062 | 0.71166
[12 empty] | 1.0766 | -6.6485 | 1.0766 | -1.5959 | 1.0766 | -1.6379 | 1.0766 | -1.9154 | 1.9082 | 0.70125 | 1.9082 | 0.70122 | 1.9082 | 0.70588 | 1.9082 | 0.7112
[12 empty] | 1.0786 | -6.6444 | 1.0786 | -1.5672 | 1.0786 | -1.6095 | 1.0786 | -1.8872 | 1.9102 | 0.70079 | 1.9102 | 0.70077 | 1.9102 | 0.70543 | 1.9102 | 0.71074
[12 empty] | 1.0806 | -6.6403 | 1.0806 | -1.5387 | 1.0806 | -1.5811 | 1.0806 | -1.8591 | 1.9122 | 0.70034 | 1.9122 | 0.70031 | 1.9122 | 0.70498 | 1.9122 | 0.71029
[12 empty] | 1.0826 | -6.6363 | 1.0826 | -1.5102 | 1.0826 | -1.5527 | 1.0826 | -1.8311 | 1.9142 | 0.69988 | 1.9142 | 0.69985 | 1.9142 | 0.70452 | 1.9142 | 0.70983
[12 empty] | 1.0846 | -6.6322 | 1.0846 | -1.4818 | 1.0846 | -1.5245 | 1.0846 | -1.8032 | 1.9162 | 0.69942 | 1.9162 | 0.6994 | 1.9162 | 0.70407 | 1.9162 | 0.70937
[12 empty] | 1.0866 | -6.6282 | 1.0866 | -1.4535 | 1.0866 | -1.4963 | 1.0866 | -1.7753 | 1.9182 | 0.69897 | 1.9182 | 0.69894 | 1.9182 | 0.70361 | 1.9182 | 0.70891
[12 empty] | 1.0886 | -6.6241 | 1.0886 | -1.4252 | 1.0886 | -1.4682 | 1.0886 | -1.7474 | 1.9202 | 0.69851 | 1.9202 | 0.69848 | 1.9202 | 0.70316 | 1.9202 | 0.70845
[12 empty] | 1.0906 | -6.6201 | 1.0906 | -1.397 | 1.0906 | -1.4402 | 1.0906 | -1.7197 | 1.9222 | 0.69805 | 1.9222 | 0.69802 | 1.9222 | 0.7027 | 1.9222 | 0.70799
[12 empty] | 1.0926 | -6.6161 | 1.0926 | -1.3689 | 1.0926 | -1.4122 | 1.0926 | -1.692 | 1.9242 | 0.69759 | 1.9242 | 0.69756 | 1.9242 | 0.70224 | 1.9242 | 0.70753
[12 empty] | 1.0946 | -6.6121 | 1.0946 | -1.3409 | 1.0946 | -1.3843 | 1.0946 | -1.6644 | 1.9262 | 0.69713 | 1.9262 | 0.69711 | 1.9262 | 0.70178 | 1.9262 | 0.70707
[12 empty] | 1.0966 | -6.6081 | 1.0966 | -1.313 | 1.0966 | -1.3565 | 1.0966 | -1.6368 | 1.9282 | 0.69667 | 1.9282 | 0.69665 | 1.9282 | 0.70133 | 1.9282 | 0.7066
[12 empty] | 1.0986 | -6.6041 | 1.0986 | -1.2851 | 1.0986 | -1.3288 | 1.0986 | -1.6094 | 1.9302 | 0.69621 | 1.9302 | 0.69619 | 1.9302 | 0.70087 | 1.9302 | 0.70614
[12 empty] | 1.1006 | -6.6002 | 1.1006 | -1.2572 | 1.1006 | -1.3011 | 1.1006 | -1.5819 | 1.9322 | 0.69575 | 1.9322 | 0.69573 | 1.9322 | 0.70041 | 1.9322 | 0.70568
[12 empty] | 1.1026 | -6.5962 | 1.1026 | -1.2295 | 1.1026 | -1.2735 | 1.1026 | -1.5546 | 1.9342 | 0.69529 | 1.9342 | 0.69527 | 1.9342 | 0.69995 | 1.9342 | 0.70522
[12 empty] | 1.1046 | -6.5923 | 1.1046 | -1.2018 | 1.1046 | -1.2459 | 1.1046 | -1.5273 | 1.9362 | 0.69483 | 1.9362 | 0.69481 | 1.9362 | 0.69949 | 1.9362 | 0.70475
[12 empty] | 1.1066 | -6.5884 | 1.1066 | -1.1742 | 1.1066 | -1.2185 | 1.1066 | -1.5001 | 1.9382 | 0.69437 | 1.9382 | 0.69434 | 1.9382 | 0.69903 | 1.9382 | 0.70429
[12 empty] | 1.1086 | -6.5844 | 1.1086 | -1.1467 | 1.1086 | -1.1911 | 1.1086 | -1.4729 | 1.9402 | 0.69391 | 1.9402 | 0.69388 | 1.9402 | 0.69857 | 1.9402 | 0.70382
[12 empty] | 1.1106 | -6.5805 | 1.1106 | -1.1192 | 1.1106 | -1.1638 | 1.1106 | -1.4458 | 1.9422 | 0.69345 | 1.9422 | 0.69342 | 1.9422 | 0.69811 | 1.9422 | 0.70336
[12 empty] | 1.1126 | -6.5766 | 1.1126 | -1.0918 | 1.1126 | -1.1365 | 1.1126 | -1.4188 | 1.9442 | 0.69298 | 1.9442 | 0.69296 | 1.9442 | 0.69765 | 1.9442 | 0.70289
[12 empty] | 1.1146 | -6.5727 | 1.1146 | -1.0645 | 1.1146 | -1.1093 | 1.1146 | -1.3918 | 1.9462 | 0.69252 | 1.9462 | 0.69249 | 1.9462 | 0.69719 | 1.9462 | 0.70243
[12 empty] | 1.1166 | -6.5689 | 1.1166 | -1.0372 | 1.1166 | -1.0822 | 1.1166 | -1.3649 | 1.9482 | 0.69206 | 1.9482 | 0.69203 | 1.9482 | 0.69673 | 1.9482 | 0.70196
[12 empty] | 1.1186 | -6.565 | 1.1186 | -1.01 | 1.1186 | -1.0552 | 1.1186 | -1.3381 | 1.9502 | 0.69159 | 1.9502 | 0.69156 | 1.9502 | 0.69627 | 1.9502 | 0.70149
[12 empty] | 1.1206 | -6.5611 | 1.1206 | -0.9829 | 1.1206 | -1.0282 | 1.1206 | -1.3113 | 1.9522 | 0.69113 | 1.9522 | 0.6911 | 1.9522 | 0.6958 | 1.9522 | 0.70103
[12 empty] | 1.1226 | -6.5573 | 1.1226 | -0.95585 | 1.1226 | -1.0013 | 1.1226 | -1.2846 | 1.9542 | 0.69066 | 1.9542 | 0.69063 | 1.9542 | 0.69534 | 1.9542 | 0.70056
[12 empty] | 1.1226 | -6.5573 | 1.1226 | -0.95585 | 1.1226 | -1.0013 | 1.1226 | -1.2846 | 1.9562 | 0.6902 | 1.9562 | 0.69017 | 1.9562 | 0.69488 | 1.9562 | 0.70009
[12 empty] | 1.1246 | -6.5534 | 1.1246 | -0.92886 | 1.1246 | -0.97441 | 1.1246 | -1.2579 | 1.9582 | 0.68973 | 1.9582 | 0.6897 | 1.9582 | 0.69441 | 1.9582 | 0.69962
[12 empty] | 1.1266 | -6.5496 | 1.1266 | -0.90194 | 1.1266 | -0.94763 | 1.1266 | -1.2313 | 1.9602 | 0.68927 | 1.9602 | 0.68924 | 1.9602 | 0.69395 | 1.9602 | 0.69915
[12 empty] | 1.1286 | -6.5458 | 1.1286 | -0.87509 | 1.1286 | -0.92091 | 1.1286 | -1.2048 | 1.9622 | 0.6888 | 1.9622 | 0.68877 | 1.9622 | 0.69348 | 1.9622 | 0.69868
[12 empty] | 1.1306 | -6.542 | 1.1306 | -0.8483 | 1.1306 | -0.89426 | 1.1306 | -1.1784 | 1.9642 | 0.68833 | 1.9642 | 0.6883 | 1.9642 | 0.69302 | 1.9642 | 0.69821
[12 empty] | 1.1326 | -6.5382 | 1.1326 | -0.82158 | 1.1326 | -0.86768 | 1.1326 | -1.152 | 1.9662 | 0.68786 | 1.9662 | 0.68784 | 1.9662 | 0.69255 | 1.9662 | 0.69774
[12 empty] | 1.1346 | -6.5344 | 1.1346 | -0.79493 | 1.1346 | -0.84117 | 1.1346 | -1.1256 | 1.9682 | 0.6874 | 1.9682 | 0.68737 | 1.9682 | 0.69209 | 1.9682 | 0.69727
[12 empty] | 1.1366 | -6.5306 | 1.1366 | -0.76834 | 1.1366 | -0.81471 | 1.1366 | -1.0993 | 1.9702 | 0.68693 | 1.9702 | 0.6869 | 1.9702 | 0.69162 | 1.9702 | 0.6968
[12 empty] | 1.1386 | -6.5269 | 1.1386 | -0.74182 | 1.1386 | -0.78833 | 1.1386 | -1.0731 | 1.9722 | 0.68646 | 1.9722 | 0.68643 | 1.9722 | 0.69115 | 1.9722 | 0.69633
[12 empty] | 1.1406 | -6.5231 | 1.1406 | -0.71536 | 1.1406 | -0.76201 | 1.1406 | -1.047 | 1.9742 | 0.68599 | 1.9742 | 0.68596 | 1.9742 | 0.69069 | 1.9742 | 0.69586
[12 empty] | 1.1426 | -6.5194 | 1.1426 | -0.68897 | 1.1426 | -0.73575 | 1.1426 | -1.0209 | 1.9762 | 0.68552 | 1.9762 | 0.68549 | 1.9762 | 0.69022 | 1.9762 | 0.69539
[12 empty] | 1.1446 | -6.5156 | 1.1446 | -0.66264 | 1.1446 | -0.70956 | 1.1446 | -0.99484 | 1.9782 | 0.68505 | 1.9782 | 0.68502 | 1.9782 | 0.68975 | 1.9782 | 0.69491
[12 empty] | 1.1466 | -6.5119 | 1.1466 | -0.63638 | 1.1466 | -0.68344 | 1.1466 | -0.96887 | 1.9802 | 0.68458 | 1.9802 | 0.68455 | 1.9802 | 0.68928 | 1.9802 | 0.69444
[12 empty] | 1.1486 | -6.5082 | 1.1486 | -0.61018 | 1.1486 | -0.65737 | 1.1486 | -0.94296 | 1.9822 | 0.68411 | 1.9822 | 0.68408 | 1.9822 | 0.68881 | 1.9822 | 0.69397
[12 empty] | 1.1506 | -6.5045 | 1.1506 | -0.58405 | 1.1506 | -0.63137 | 1.1506 | -0.91711 | 1.9842 | 0.68364 | 1.9842 | 0.68361 | 1.9842 | 0.68834 | 1.9842 | 0.69349
[12 empty] | 1.1526 | -6.5008 | 1.1526 | -0.55798 | 1.1526 | -0.60544 | 1.1526 | -0.89131 | 1.9862 | 0.68317 | 1.9862 | 0.68314 | 1.9862 | 0.68787 | 1.9862 | 0.69302
[12 empty] | 1.1546 | -6.4971 | 1.1546 | -0.53198 | 1.1546 | -0.57956 | 1.1546 | -0.86558 | 1.9882 | 0.68269 | 1.9882 | 0.68266 | 1.9882 | 0.6874 | 1.9882 | 0.69254
[12 empty] | 1.1566 | -6.4934 | 1.1566 | -0.50603 | 1.1566 | -0.55376 | 1.1566 | -0.8399 | 1.9902 | 0.68222 | 1.9902 | 0.68219 | 1.9902 | 0.68693 | 1.9902 | 0.69207
[12 empty] | 1.1586 | -6.4897 | 1.1586 | -0.48015 | 1.1586 | -0.52801 | 1.1586 | -0.81429 | 1.9922 | 0.68175 | 1.9922 | 0.68172 | 1.9922 | 0.68646 | 1.9922 | 0.69159
[12 empty] | 1.1606 | -6.486 | 1.1606 | -0.45434 | 1.1606 | -0.50233 | 1.1606 | -0.78873 | 1.9942 | 0.68127 | 1.9942 | 0.68124 | 1.9942 | 0.68598 | 1.9942 | 0.69111
[12 empty] | 1.1626 | -6.4824 | 1.1626 | -0.42858 | 1.1626 | -0.4767 | 1.1626 | -0.76323 | 1.9962 | 0.6808 | 1.9962 | 0.68077 | 1.9962 | 0.68551 | 1.9962 | 0.69064
[12 empty] | 1.1646 | -6.4787 | 1.1646 | -0.40289 | 1.1646 | -0.45115 | 1.1646 | -0.7378 | 1.9982 | 0.68033 | 1.9982 | 0.6803 | 1.9982 | 0.68504 | 1.9982 | 0.69016
[12 empty] | 1.1666 | -6.4751 | 1.1666 | -0.37727 | 1.1666 | -0.42565 | 1.1666 | -0.71242 | 2.0002 | 0.67985 | 2.0002 | 0.67982 | 2.0002 | 0.68457 | 2.0002 | 0.68968
[12 empty] | 1.1686 | -6.4714 | 1.1686 | -0.3517 | 1.1686 | -0.40021 | 1.1686 | -0.68709 | 2.0021 | 0.67938 | 2.0021 | 0.67935 | 2.0021 | 0.68409 | 2.0021 | 0.6892
[12 empty] | 1.1706 | -6.4678 | 1.1706 | -0.3262 | 1.1706 | -0.37484 | 1.1706 | -0.66183 | 2.0042 | 0.6789 | 2.0042 | 0.67887 | 2.0042 | 0.68362 | 2.0042 | 0.68873
[12 empty] | 1.1726 | -6.4642 | 1.1726 | -0.30075 | 1.1726 | -0.34952 | 1.1726 | -0.63662 | 2.0061 | 0.67842 | 2.0061 | 0.6784 | 2.0061 | 0.68315 | 2.0061 | 0.68825
[12 empty] | 1.1746 | -6.4606 | 1.1746 | -0.27537 | 1.1746 | -0.32427 | 1.1746 | -0.61147 | 2.0082 | 0.67795 | 2.0082 | 0.67792 | 2.0082 | 0.68267 | 2.0082 | 0.68777
[12 empty] | 1.1766 | -6.457 | 1.1766 | -0.25005 | 1.1766 | -0.29908 | 1.1766 | -0.58638 | 2.0101 | 0.67747 | 2.0101 | 0.67744 | 2.0101 | 0.6822 | 2.0101 | 0.68729
[12 empty] | 1.1786 | -6.4534 | 1.1786 | -0.22479 | 1.1786 | -0.27395 | 1.1786 | -0.56135 | 2.0122 | 0.67699 | 2.0122 | 0.67697 | 2.0122 | 0.68172 | 2.0122 | 0.68681
[12 empty] | 1.1806 | -6.4498 | 1.1806 | -0.19959 | 1.1806 | -0.24888 | 1.1806 | -0.53637 | 2.0141 | 0.67652 | 2.0141 | 0.67649 | 2.0141 | 0.68124 | 2.0141 | 0.68633
[12 empty] | 1.1826 | -6.4463 | 1.1826 | -0.17446 | 1.1826 | -0.22387 | 1.1826 | -0.51145 | 2.0162 | 0.67604 | 2.0162 | 0.67601 | 2.0162 | 0.68077 | 2.0162 | 0.68585
[12 empty] | 1.1846 | -6.4427 | 1.1846 | -0.14938 | 1.1846 | -0.19892 | 1.1846 | -0.48659 | 2.0181 | 0.67556 | 2.0181 | 0.67553 | 2.0181 | 0.68029 | 2.0181 | 0.68537
[12 empty] | 1.1866 | -6.4392 | 1.1866 | -0.12436 | 1.1866 | -0.17403 | 1.1866 | -0.46179 | 2.0201 | 0.67508 | 2.0201 | 0.67505 | 2.0201 | 0.67981 | 2.0201 | 0.68488
[12 empty] | 1.1886 | -6.4356 | 1.1886 | -0.099408 | 1.1886 | -0.1492 | 1.1886 | -0.43704 | 2.0221 | 0.6746 | 2.0221 | 0.67457 | 2.0221 | 0.67934 | 2.0221 | 0.6844
[12 empty] | 1.1906 | -6.4321 | 1.1906 | -0.074511 | 1.1906 | -0.12443 | 1.1906 | -0.41234 | 2.0241 | 0.67412 | 2.0241 | 0.67409 | 2.0241 | 0.67886 | 2.0241 | 0.68392
[12 empty] | 1.1926 | -6.4285 | 1.1926 | -0.049674 | 1.1926 | -0.099721 | 1.1926 | -0.38771 | 2.0261 | 0.67364 | 2.0261 | 0.67361 | 2.0261 | 0.67838 | 2.0261 | 0.68344
[12 empty] | 1.1946 | -6.425 | 1.1946 | -0.024897 | 1.1946 | -0.075069 | 1.1946 | -0.36312 | 2.0281 | 0.67316 | 2.0281 | 0.67313 | 2.0281 | 0.6779 | 2.0281 | 0.68295
[12 empty] | 1.1966 | -6.4215 | 1.1966 | -0.0001789 | 1.1966 | -0.050475 | 1.1966 | -0.3386 | 2.0301 | 0.67268 | 2.0301 | 0.67265 | 2.0301 | 0.67742 | 2.0301 | 0.68247
[12 empty] | 1.1986 | -6.418 | 1.1986 | 0.02448 | 1.1986 | -0.025941 | 1.1986 | -0.31413 | 2.0321 | 0.6722 | 2.0321 | 0.67217 | 2.0321 | 0.67694 | 2.0321 | 0.68198
[12 empty] | 1.2006 | -6.4145 | 1.2006 | 0.04908 | 1.2006 | -0.0014653 | 1.2006 | -0.28972 | 2.0341 | 0.67172 | 2.0341 | 0.67169 | 2.0341 | 0.67646 | 2.0341 | 0.6815
[12 empty] | 1.2026 | -6.411 | 1.2026 | 0.073621 | 1.2026 | 0.022952 | 1.2026 | -0.26536 | 2.0361 | 0.67123 | 2.0361 | 0.67121 | 2.0361 | 0.67598 | 2.0361 | 0.68101
[12 empty] | 1.2046 | -6.4075 | 1.2046 | 0.098104 | 1.2046 | 0.047311 | 1.2046 | -0.24106 | 2.0381 | 0.67075 | 2.0381 | 0.67072 | 2.0381 | 0.6755 | 2.0381 | 0.68053
[12 empty] | 1.2066 | -6.4041 | 1.2066 | 0.12253 | 1.2066 | 0.071613 | 1.2066 | -0.21681 | 2.0401 | 0.67027 | 2.0401 | 0.67024 | 2.0401 | 0.67502 | 2.0401 | 0.68004
[12 empty] | 1.2086 | -6.4006 | 1.2086 | 0.14689 | 1.2086 | 0.095856 | 1.2086 | -0.19262 | 2.0421 | 0.66978 | 2.0421 | 0.66976 | 2.0421 | 0.67453 | 2.0421 | 0.67955
[12 empty] | 1.2106 | -6.3971 | 1.2106 | 0.1712 | 1.2106 | 0.12004 | 1.2106 | -0.16848 | 2.0441 | 0.6693 | 2.0441 | 0.66927 | 2.0441 | 0.67405 | 2.0441 | 0.67907
[12 empty] | 1.2126 | -6.3937 | 1.2126 | 0.19545 | 1.2126 | 0.14417 | 1.2126 | -0.1444 | 2.0461 | 0.66882 | 2.0461 | 0.66879 | 2.0461 | 0.67357 | 2.0461 | 0.67858
[12 empty] | 1.2146 | -6.3902 | 1.2146 | 0.21965 | 1.2146 | 0.16824 | 1.2146 | -0.12037 | 2.0481 | 0.66833 | 2.0481 | 0.6683 | 2.0481 | 0.67309 | 2.0481 | 0.67809
[12 empty] | 1.2166 | -6.3868 | 1.2166 | 0.24378 | 1.2166 | 0.19226 | 1.2166 | -0.096395 | 2.0501 | 0.66785 | 2.0501 | 0.66782 | 2.0501 | 0.6726 | 2.0501 | 0.6776
[12 empty] | 1.2185 | -6.3834 | 1.2185 | 0.26786 | 1.2185 | 0.21621 | 1.2185 | -0.072475 | 2.0521 | 0.66736 | 2.0521 | 0.66733 | 2.0521 | 0.67212 | 2.0521 | 0.67711
[12 empty] | 1.2205 | -6.38 | 1.2205 | 0.29188 | 1.2205 | 0.24011 | 1.2205 | -0.04861 | 2.0541 | 0.66687 | 2.0541 | 0.66685 | 2.0541 | 0.67163 | 2.0541 | 0.67662
[12 empty] | 1.2225 | -6.3765 | 1.2225 | 0.31584 | 1.2225 | 0.26395 | 1.2225 | -0.024799 | 2.0561 | 0.66639 | 2.0561 | 0.66636 | 2.0561 | 0.67115 | 2.0561 | 0.67613
[12 empty] | 1.2245 | -6.3731 | 1.2245 | 0.33975 | 1.2245 | 0.28774 | 1.2245 | -0.0010413 | 2.0581 | 0.6659 | 2.0581 | 0.66587 | 2.0581 | 0.67066 | 2.0581 | 0.67564
[12 empty] | 1.2265 | -6.3697 | 1.2265 | 0.3636 | 1.2265 | 0.31147 | 1.2265 | 0.022662 | 2.0601 | 0.66541 | 2.0601 | 0.66539 | 2.0601 | 0.67018 | 2.0601 | 0.67515
[12 empty] | 1.2285 | -6.3663 | 1.2285 | 0.38739 | 1.2285 | 0.33515 | 1.2285 | 0.046312 | 2.0621 | 0.66492 | 2.0621 | 0.6649 | 2.0621 | 0.66969 | 2.0621 | 0.67466
[12 empty] | 1.2305 | -6.363 | 1.2305 | 0.41113 | 1.2305 | 0.35876 | 1.2305 | 0.069909 | 2.0641 | 0.66444 | 2.0641 | 0.66441 | 2.0641 | 0.6692 | 2.0641 | 0.67417
[12 empty] | 1.2325 | -6.3596 | 1.2325 | 0.4348 | 1.2325 | 0.38233 | 1.2325 | 0.093452 | 2.0661 | 0.66395 | 2.0661 | 0.66392 | 2.0661 | 0.66871 | 2.0661 | 0.67368
[12 empty] | 1.2345 | -6.3562 | 1.2345 | 0.45843 | 1.2345 | 0.40583 | 1.2345 | 0.11694 | 2.0681 | 0.66346 | 2.0681 | 0.66343 | 2.0681 | 0.66823 | 2.0681 | 0.67319
[12 empty] | 1.2365 | -6.3529 | 1.2365 | 0.482 | 1.2365 | 0.42928 | 1.2365 | 0.14038 | 2.0701 | 0.66297 | 2.0701 | 0.66294 | 2.0701 | 0.66774 | 2.0701 | 0.67269
[12 empty] | 1.2385 | -6.3495 | 1.2385 | 0.50551 | 1.2385 | 0.45268 | 1.2385 | 0.16376 | 2.0721 | 0.66248 | 2.0721 | 0.66245 | 2.0721 | 0.66725 | 2.0721 | 0.6722
[12 empty] | 1.2405 | -6.3462 | 1.2405 | 0.52897 | 1.2405 | 0.47602 | 1.2405 | 0.1871 | 2.0741 | 0.66199 | 2.0741 | 0.66196 | 2.0741 | 0.66676 | 2.0741 | 0.67171
[12 empty] | 1.2425 | -6.3428 | 1.2425 | 0.55237 | 1.2425 | 0.4993 | 1.2425 | 0.21037 | 2.0761 | 0.6615 | 2.0761 | 0.66147 | 2.0761 | 0.66627 | 2.0761 | 0.67121
[12 empty] | 1.2445 | -6.3395 | 1.2445 | 0.57572 | 1.2445 | 0.52253 | 1.2445 | 0.2336 | 2.0781 | 0.66101 | 2.0781 | 0.66098 | 2.0781 | 0.66578 | 2.0781 | 0.67072
[12 empty] | 1.2465 | -6.3362 | 1.2465 | 0.59901 | 1.2465 | 0.54571 | 1.2465 | 0.25677 | 2.0801 | 0.66052 | 2.0801 | 0.66049 | 2.0801 | 0.66529 | 2.0801 | 0.67022
[12 empty] | 1.2485 | -6.3328 | 1.2485 | 0.62224 | 1.2485 | 0.56883 | 1.2485 | 0.2799 | 2.0821 | 0.66002 | 2.0821 | 0.66 | 2.0821 | 0.6648 | 2.0821 | 0.66973
[12 empty] | 1.2505 | -6.3295 | 1.2505 | 0.64543 | 1.2505 | 0.5919 | 1.2505 | 0.30296 | 2.0841 | 0.65953 | 2.0841 | 0.6595 | 2.0841 | 0.66431 | 2.0841 | 0.66923
[12 empty] | 1.2525 | -6.3262 | 1.2525 | 0.66855 | 1.2525 | 0.61491 | 1.2525 | 0.32598 | 2.0861 | 0.65904 | 2.0861 | 0.65901 | 2.0861 | 0.66382 | 2.0861 | 0.66874
[12 empty] | 1.2545 | -6.3229 | 1.2545 | 0.69162 | 1.2545 | 0.63787 | 1.2545 | 0.34895 | 2.0881 | 0.65855 | 2.0881 | 0.65852 | 2.0881 | 0.66333 | 2.0881 | 0.66824
[12 empty] | 1.2565 | -6.3196 | 1.2565 | 0.71464 | 1.2565 | 0.66077 | 1.2565 | 0.37186 | 2.0901 | 0.65805 | 2.0901 | 0.65803 | 2.0901 | 0.66284 | 2.0901 | 0.66775
[12 empty] | 1.2585 | -6.3164 | 1.2585 | 0.73761 | 1.2585 | 0.68363 | 1.2585 | 0.39472 | 2.0921 | 0.65756 | 2.0921 | 0.65753 | 2.0921 | 0.66234 | 2.0921 | 0.66725
[12 empty] | 1.2605 | -6.3131 | 1.2605 | 0.76052 | 1.2605 | 0.70642 | 1.2605 | 0.41754 | 2.0941 | 0.65706 | 2.0941 | 0.65704 | 2.0941 | 0.66185 | 2.0941 | 0.66675
[12 empty] | 1.2625 | -6.3098 | 1.2625 | 0.78337 | 1.2625 | 0.72917 | 1.2625 | 0.4403 | 2.0961 | 0.65657 | 2.0961 | 0.65654 | 2.0961 | 0.66136 | 2.0961 | 0.66625
[12 empty] | 1.2645 | -6.3065 | 1.2645 | 0.80617 | 1.2645 | 0.75186 | 1.2645 | 0.463 | 2.0981 | 0.65607 | 2.0981 | 0.65605 | 2.0981 | 0.66086 | 2.0981 | 0.66575
[12 empty] | 1.2665 | -6.3033 | 1.2665 | 0.82892 | 1.2665 | 0.77449 | 1.2665 | 0.48566 | 2.1001 | 0.65558 | 2.1001 | 0.65555 | 2.1001 | 0.66037 | 2.1001 | 0.66525
[12 empty] | 1.2685 | -6.3 | 1.2685 | 0.85162 | 1.2685 | 0.79708 | 1.2685 | 0.50827 | 2.1021 | 0.65508 | 2.1021 | 0.65506 | 2.1021 | 0.65987 | 2.1021 | 0.66475
[12 empty] | 1.2705 | -6.2968 | 1.2705 | 0.87426 | 1.2705 | 0.81961 | 1.2705 | 0.53083 | 2.1041 | 0.65459 | 2.1041 | 0.65456 | 2.1041 | 0.65938 | 2.1041 | 0.66425
[12 empty] | 1.2725 | -6.2936 | 1.2725 | 0.89685 | 1.2725 | 0.84209 | 1.2725 | 0.55333 | 2.1061 | 0.65409 | 2.1061 | 0.65406 | 2.1061 | 0.65888 | 2.1061 | 0.66375
[12 empty] | 1.2745 | -6.2903 | 1.2745 | 0.91939 | 1.2745 | 0.86452 | 1.2745 | 0.57579 | 2.1081 | 0.65359 | 2.1081 | 0.65357 | 2.1081 | 0.65839 | 2.1081 | 0.66325
[12 empty] | 1.2765 | -6.2871 | 1.2765 | 0.94187 | 1.2765 | 0.88689 | 1.2765 | 0.59819 | 2.1101 | 0.65309 | 2.1101 | 0.65307 | 2.1101 | 0.65789 | 2.1101 | 0.66275
[12 empty] | 1.2785 | -6.2839 | 1.2785 | 0.9643 | 1.2785 | 0.90921 | 1.2785 | 0.62055 | 2.1121 | 0.6526 | 2.1121 | 0.65257 | 2.1121 | 0.65739 | 2.1121 | 0.66225
[12 empty] | 1.2805 | -6.2807 | 1.2805 | 0.98668 | 1.2805 | 0.93148 | 1.2805 | 0.64285 | 2.1141 | 0.6521 | 2.1141 | 0.65207 | 2.1141 | 0.6569 | 2.1141 | 0.66175
[12 empty] | 1.2825 | -6.2775 | 1.2825 | 1.009 | 1.2825 | 0.9537 | 1.2825 | 0.6651 | 2.1161 | 0.6516 | 2.1161 | 0.65157 | 2.1161 | 0.6564 | 2.1161 | 0.66124
[12 empty] | 1.2845 | -6.2743 | 1.2845 | 1.0313 | 1.2845 | 0.97586 | 1.2845 | 0.68731 | 2.1181 | 0.6511 | 2.1181 | 0.65107 | 2.1181 | 0.6559 | 2.1181 | 0.66074
[12 empty] | 1.2865 | -6.2711 | 1.2865 | 1.0535 | 1.2865 | 0.99797 | 1.2865 | 0.70946 | 2.1201 | 0.6506 | 2.1201 | 0.65057 | 2.1201 | 0.6554 | 2.1201 | 0.66024
[12 empty] | 1.2885 | -6.2679 | 1.2885 | 1.0757 | 1.2885 | 1.02 | 1.2885 | 0.73157 | 2.1221 | 0.6501 | 2.1221 | 0.65007 | 2.1221 | 0.6549 | 2.1221 | 0.65974
[12 empty] | 1.2905 | -6.2647 | 1.2905 | 1.0978 | 1.2905 | 1.042 | 1.2905 | 0.75362 | 2.1241 | 0.6496 | 2.1241 | 0.64957 | 2.1241 | 0.65441 | 2.1241 | 0.65923
[12 empty] | 1.2925 | -6.2616 | 1.2925 | 1.1199 | 1.2925 | 1.064 | 1.2925 | 0.77563 | 2.1261 | 0.6491 | 2.1261 | 0.64907 | 2.1261 | 0.6539 | 2.1261 | 0.65873
[12 empty] | 1.2945 | -6.2584 | 1.2945 | 1.1419 | 1.2945 | 1.0859 | 1.2945 | 0.79758 | 2.1281 | 0.6486 | 2.1281 | 0.64857 | 2.1281 | 0.65341 | 2.1281 | 0.65822
[12 empty] | 1.2965 | -6.2552 | 1.2965 | 1.1638 | 1.2965 | 1.1078 | 1.2965 | 0.81949 | 2.1301 | 0.6481 | 2.1301 | 0.64807 | 2.1301 | 0.6529 | 2.1301 | 0.65772
[12 empty] | 1.2985 | -6.2521 | 1.2985 | 1.1857 | 1.2985 | 1.1296 | 1.2985 | 0.84135 | 2.1321 | 0.64759 | 2.1321 | 0.64757 | 2.1321 | 0.6524 | 2.1321 | 0.65721
[12 empty] | 1.3005 | -6.2489 | 1.3005 | 1.2076 | 1.3005 | 1.1513 | 1.3005 | 0.86316 | 2.1341 | 0.64709 | 2.1341 | 0.64706 | 2.1341 | 0.6519 | 2.1341 | 0.6567
[12 empty] | 1.3025 | -6.2458 | 1.3025 | 1.2294 | 1.3025 | 1.173 | 1.3025 | 0.88492 | 2.1361 | 0.64659 | 2.1361 | 0.64656 | 2.1361 | 0.6514 | 2.1361 | 0.6562
[12 empty] | 1.3045 | -6.2427 | 1.3045 | 1.2512 | 1.3045 | 1.1947 | 1.3045 | 0.90663 | 2.1381 | 0.64609 | 2.1381 | 0.64606 | 2.1381 | 0.6509 | 2.1381 | 0.65569
[12 empty] | 1.3065 | -6.2395 | 1.3065 | 1.2729 | 1.3065 | 1.2163 | 1.3065 | 0.92829 | 2.1401 | 0.64558 | 2.1401 | 0.64555 | 2.1401 | 0.65039 | 2.1401 | 0.65518
[12 empty] | 1.3085 | -6.2364 | 1.3085 | 1.2945 | 1.3085 | 1.2378 | 1.3085 | 0.9499 | 2.1421 | 0.64508 | 2.1421 | 0.64505 | 2.1421 | 0.64989 | 2.1421 | 0.65468
[12 empty] | 1.3105 | -6.2333 | 1.3105 | 1.3161 | 1.3105 | 1.2593 | 1.3105 | 0.97147 | 2.1441 | 0.64457 | 2.1441 | 0.64455 | 2.1441 | 0.64939 | 2.1441 | 0.65417
[12 empty] | 1.3125 | -6.2302 | 1.3125 | 1.3377 | 1.3125 | 1.2808 | 1.3125 | 0.99299 | 2.1461 | 0.64407 | 2.1461 | 0.64404 | 2.1461 | 0.64888 | 2.1461 | 0.65366
[12 empty] | 1.3145 | -6.2271 | 1.3145 | 1.3592 | 1.3145 | 1.3022 | 1.3145 | 1.0145 | 2.1481 | 0.64356 | 2.1481 | 0.64353 | 2.1481 | 0.64838 | 2.1481 | 0.65315
[12 empty] | 1.3165 | -6.224 | 1.3165 | 1.3806 | 1.3165 | 1.3236 | 1.3165 | 1.0359 | 2.1501 | 0.64306 | 2.1501 | 0.64303 | 2.1501 | 0.64788 | 2.1501 | 0.65264
[12 empty] | 1.3185 | -6.2209 | 1.3185 | 1.4021 | 1.3185 | 1.3449 | 1.3185 | 1.0573 | 2.1521 | 0.64255 | 2.1521 | 0.64252 | 2.1521 | 0.64737 | 2.1521 | 0.65213
[12 empty] | 1.3205 | -6.2178 | 1.3205 | 1.4234 | 1.3205 | 1.3661 | 1.3205 | 1.0786 | 2.1541 | 0.64204 | 2.1541 | 0.64202 | 2.1541 | 0.64687 | 2.1541 | 0.65162
[12 empty] | 1.3225 | -6.2147 | 1.3225 | 1.4447 | 1.3225 | 1.3873 | 1.3225 | 1.0998 | 2.1561 | 0.64154 | 2.1561 | 0.64151 | 2.1561 | 0.64636 | 2.1561 | 0.65111
[12 empty] | 1.3245 | -6.2117 | 1.3245 | 1.466 | 1.3245 | 1.4085 | 1.3245 | 1.1211 | 2.1581 | 0.64103 | 2.1581 | 0.641 | 2.1581 | 0.64585 | 2.1581 | 0.6506
[12 empty] | 1.3265 | -6.2086 | 1.3265 | 1.4872 | 1.3265 | 1.4296 | 1.3265 | 1.1423 | 2.1601 | 0.64052 | 2.1601 | 0.6405 | 2.1601 | 0.64535 | 2.1601 | 0.65009
[12 empty] | 1.3285 | -6.2055 | 1.3285 | 1.5083 | 1.3285 | 1.4506 | 1.3285 | 1.1634 | 2.1621 | 0.64001 | 2.1621 | 0.63999 | 2.1621 | 0.64484 | 2.1621 | 0.64958
[12 empty] | 1.3305 | -6.2025 | 1.3305 | 1.5294 | 1.3305 | 1.4716 | 1.3305 | 1.1845 | 2.1641 | 0.6395 | 2.1641 | 0.63948 | 2.1641 | 0.64433 | 2.1641 | 0.64906
[12 empty] | 1.3325 | -6.1994 | 1.3325 | 1.5505 | 1.3325 | 1.4926 | 1.3325 | 1.2055 | 2.1661 | 0.639 | 2.1661 | 0.63897 | 2.1661 | 0.64382 | 2.1661 | 0.64855
[12 empty] | 1.3345 | -6.1964 | 1.3345 | 1.5715 | 1.3345 | 1.5135 | 1.3345 | 1.2265 | 2.1681 | 0.63849 | 2.1681 | 0.63846 | 2.1681 | 0.64332 | 2.1681 | 0.64804
[12 empty] | 1.3365 | -6.1934 | 1.3365 | 1.5925 | 1.3365 | 1.5344 | 1.3365 | 1.2474 | 2.1701 | 0.63798 | 2.1701 | 0.63795 | 2.1701 | 0.64281 | 2.1701 | 0.64752
[12 empty] | 1.3385 | -6.1903 | 1.3385 | 1.6134 | 1.3385 | 1.5552 | 1.3385 | 1.2684 | 2.1721 | 0.63747 | 2.1721 | 0.63744 | 2.1721 | 0.6423 | 2.1721 | 0.64701
[12 empty] | 1.3405 | -6.1873 | 1.3405 | 1.6342 | 1.3405 | 1.5759 | 1.3405 | 1.2892 | 2.1741 | 0.63696 | 2.1741 | 0.63693 | 2.1741 | 0.64179 | 2.1741 | 0.6465
[12 empty] | 1.3425 | -6.1843 | 1.3425 | 1.655 | 1.3425 | 1.5966 | 1.3425 | 1.31 | 2.1761 | 0.63645 | 2.1761 | 0.63642 | 2.1761 | 0.64128 | 2.1761 | 0.64598
[12 empty] | 1.3445 | -6.1813 | 1.3445 | 1.6758 | 1.3445 | 1.6173 | 1.3445 | 1.3308 | 2.1781 | 0.63593 | 2.1781 | 0.63591 | 2.1781 | 0.64077 | 2.1781 | 0.64546
[12 empty] | 1.3465 | -6.1783 | 1.3465 | 1.6965 | 1.3465 | 1.6379 | 1.3465 | 1.3515 | 2.1801 | 0.63542 | 2.1801 | 0.6354 | 2.1801 | 0.64026 | 2.1801 | 0.64495
[12 empty] | 1.3485 | -6.1753 | 1.3485 | 1.7172 | 1.3485 | 1.6585 | 1.3485 | 1.3721 | 2.1821 | 0.63491 | 2.1821 | 0.63488 | 2.1821 | 0.63975 | 2.1821 | 0.64443
[12 empty] | 1.3505 | -6.1723 | 1.3505 | 1.7378 | 1.3505 | 1.679 | 1.3505 | 1.3927 | 2.1841 | 0.6344 | 2.1841 | 0.63437 | 2.1841 | 0.63923 | 2.1841 | 0.64392
[12 empty] | 1.3525 | -6.1693 | 1.3525 | 1.7584 | 1.3525 | 1.6995 | 1.3525 | 1.4133 | 2.1861 | 0.63389 | 2.1861 | 0.63386 | 2.1861 | 0.63872 | 2.1861 | 0.6434
[12 empty] | 1.3545 | -6.1663 | 1.3545 | 1.7789 | 1.3545 | 1.7199 | 1.3545 | 1.4339 | 2.1881 | 0.63337 | 2.1881 | 0.63334 | 2.1881 | 0.63821 | 2.1881 | 0.64288
[12 empty] | 1.3565 | -6.1633 | 1.3565 | 1.7994 | 1.3565 | 1.7403 | 1.3565 | 1.4543 | 2.1901 | 0.63286 | 2.1901 | 0.63283 | 2.1901 | 0.6377 | 2.1901 | 0.64236
[12 empty] | 1.3585 | -6.1603 | 1.3585 | 1.8198 | 1.3585 | 1.7606 | 1.3585 | 1.4748 | 2.1921 | 0.63234 | 2.1921 | 0.63232 | 2.1921 | 0.63718 | 2.1921 | 0.64185
[12 empty] | 1.3605 | -6.1574 | 1.3605 | 1.8402 | 1.3605 | 1.7809 | 1.3605 | 1.4951 | 2.1941 | 0.63183 | 2.1941 | 0.6318 | 2.1941 | 0.63667 | 2.1941 | 0.64133
[12 empty] | 1.3625 | -6.1544 | 1.3625 | 1.8605 | 1.3625 | 1.8012 | 1.3625 | 1.5155 | 2.1961 | 0.63131 | 2.1961 | 0.63129 | 2.1961 | 0.63616 | 2.1961 | 0.64081
[12 empty] | 1.3645 | -6.1514 | 1.3645 | 1.8808 | 1.3645 | 1.8213 | 1.3645 | 1.5358 | 2.1981 | 0.6308 | 2.1981 | 0.63077 | 2.1981 | 0.63564 | 2.1981 | 0.64029
[12 empty] | 1.3665 | -6.1485 | 1.3665 | 1.901 | 1.3665 | 1.8415 | 1.3665 | 1.556 | 2.2001 | 0.63028 | 2.2001 | 0.63026 | 2.2001 | 0.63513 | 2.2001 | 0.63977
[12 empty] | 1.3685 | -6.1455 | 1.3685 | 1.9212 | 1.3685 | 1.8616 | 1.3685 | 1.5762 | 2.202 | 0.62977 | 2.202 | 0.62974 | 2.202 | 0.63461 | 2.202 | 0.63925
[12 empty] | 1.3705 | -6.1426 | 1.3705 | 1.9414 | 1.3705 | 1.8816 | 1.3705 | 1.5964 | 2.2041 | 0.62925 | 2.2041 | 0.62923 | 2.2041 | 0.6341 | 2.2041 | 0.63873
[12 empty] | 1.3725 | -6.1397 | 1.3725 | 1.9615 | 1.3725 | 1.9016 | 1.3725 | 1.6165 | 2.206 | 0.62873 | 2.206 | 0.62871 | 2.206 | 0.63358 | 2.206 | 0.63821
[12 empty] | 1.3745 | -6.1367 | 1.3745 | 1.9815 | 1.3745 | 1.9216 | 1.3745 | 1.6366 | 2.2081 | 0.62822 | 2.2081 | 0.62819 | 2.2081 | 0.63307 | 2.2081 | 0.63769
[12 empty] | 1.3765 | -6.1338 | 1.3765 | 2.0015 | 1.3765 | 1.9415 | 1.3765 | 1.6566 | 2.21 | 0.6277 | 2.21 | 0.62767 | 2.21 | 0.63255 | 2.21 | 0.63717
[12 empty] | 1.3785 | -6.1309 | 1.3785 | 2.0215 | 1.3785 | 1.9614 | 1.3785 | 1.6766 | 2.2121 | 0.62718 | 2.2121 | 0.62716 | 2.2121 | 0.63203 | 2.2121 | 0.63665
[12 empty] | 1.3805 | -6.128 | 1.3805 | 2.0414 | 1.3805 | 1.9812 | 1.3805 | 1.6965 | 2.214 | 0.62666 | 2.214 | 0.62664 | 2.214 | 0.63151 | 2.214 | 0.63612
[12 empty] | 1.3825 | -6.1251 | 1.3825 | 2.0612 | 1.3825 | 2.001 | 1.3825 | 1.7164 | 2.2161 | 0.62614 | 2.2161 | 0.62612 | 2.2161 | 0.631 | 2.2161 | 0.6356
[12 empty] | 1.3845 | -6.1222 | 1.3845 | 2.081 | 1.3845 | 2.0207 | 1.3845 | 1.7363 | 2.218 | 0.62563 | 2.218 | 0.6256 | 2.218 | 0.63048 | 2.218 | 0.63508
[12 empty] | 1.3865 | -6.1193 | 1.3865 | 2.1008 | 1.3865 | 2.0404 | 1.3865 | 1.7561 | 2.2201 | 0.62511 | 2.2201 | 0.62508 | 2.2201 | 0.62996 | 2.2201 | 0.63455
[12 empty] | 1.3885 | -6.1164 | 1.3885 | 2.1205 | 1.3885 | 2.06 | 1.3885 | 1.7758 | 2.222 | 0.62459 | 2.222 | 0.62456 | 2.222 | 0.62944 | 2.222 | 0.63403
[12 empty] | 1.3905 | -6.1135 | 1.3905 | 2.1402 | 1.3905 | 2.0796 | 1.3905 | 1.7955 | 2.224 | 0.62407 | 2.224 | 0.62404 | 2.224 | 0.62892 | 2.224 | 0.6335
[12 empty] | 1.3925 | -6.1106 | 1.3925 | 2.1599 | 1.3925 | 2.0991 | 1.3925 | 1.8152 | 2.226 | 0.62355 | 2.226 | 0.62352 | 2.226 | 0.6284 | 2.226 | 0.63298
[12 empty] | 1.3945 | -6.1077 | 1.3945 | 2.1794 | 1.3945 | 2.1186 | 1.3945 | 1.8348 | 2.228 | 0.62303 | 2.228 | 0.623 | 2.228 | 0.62788 | 2.228 | 0.63245
[12 empty] | 1.3965 | -6.1048 | 1.3965 | 2.199 | 1.3965 | 2.1381 | 1.3965 | 1.8544 | 2.23 | 0.6225 | 2.23 | 0.62248 | 2.23 | 0.62736 | 2.23 | 0.63193
[12 empty] | 1.3985 | -6.102 | 1.3985 | 2.2185 | 1.3985 | 2.1575 | 1.3985 | 1.8739 | 2.232 | 0.62198 | 2.232 | 0.62196 | 2.232 | 0.62684 | 2.232 | 0.6314
[12 empty] | 1.4004 | -6.0991 | 1.4004 | 2.2379 | 1.4004 | 2.1768 | 1.4004 | 1.8934 | 2.234 | 0.62146 | 2.234 | 0.62143 | 2.234 | 0.62632 | 2.234 | 0.63088
[12 empty] | 1.4024 | -6.0963 | 1.4024 | 2.2573 | 1.4024 | 2.1961 | 1.4024 | 1.9128 | 2.236 | 0.62094 | 2.236 | 0.62091 | 2.236 | 0.62579 | 2.236 | 0.63035
[12 empty] | 1.4044 | -6.0934 | 1.4044 | 2.2767 | 1.4044 | 2.2154 | 1.4044 | 1.9323 | 2.238 | 0.62041 | 2.238 | 0.62039 | 2.238 | 0.62527 | 2.238 | 0.62982
[12 empty] | 1.4064 | -6.0906 | 1.4064 | 2.296 | 1.4064 | 2.2346 | 1.4064 | 1.9516 | 2.24 | 0.61989 | 2.24 | 0.61986 | 2.24 | 0.62475 | 2.24 | 0.6293
[12 empty] | 1.4084 | -6.0877 | 1.4084 | 2.3153 | 1.4084 | 2.2538 | 1.4084 | 1.9709 | 2.242 | 0.61937 | 2.242 | 0.61934 | 2.242 | 0.62423 | 2.242 | 0.62877
[12 empty] | 1.4104 | -6.0849 | 1.4104 | 2.3345 | 1.4104 | 2.273 | 1.4104 | 1.9902 | 2.244 | 0.61884 | 2.244 | 0.61882 | 2.244 | 0.6237 | 2.244 | 0.62824
[12 empty] | 1.4124 | -6.082 | 1.4124 | 2.3537 | 1.4124 | 2.2921 | 1.4124 | 2.0094 | 2.246 | 0.61832 | 2.246 | 0.61829 | 2.246 | 0.62318 | 2.246 | 0.62771
[12 empty] | 1.4144 | -6.0792 | 1.4144 | 2.3728 | 1.4144 | 2.3111 | 1.4144 | 2.0286 | 2.248 | 0.61779 | 2.248 | 0.61777 | 2.248 | 0.62266 | 2.248 | 0.62718
[12 empty] | 1.4164 | -6.0764 | 1.4164 | 2.3919 | 1.4164 | 2.3301 | 1.4164 | 2.0477 | 2.25 | 0.61727 | 2.25 | 0.61724 | 2.25 | 0.62213 | 2.25 | 0.62665
[12 empty] | 1.4184 | -6.0736 | 1.4184 | 2.4109 | 1.4184 | 2.3491 | 1.4184 | 2.0668 | 2.252 | 0.61674 | 2.252 | 0.61672 | 2.252 | 0.62161 | 2.252 | 0.62612
[12 empty] | 1.4204 | -6.0708 | 1.4204 | 2.4299 | 1.4204 | 2.368 | 1.4204 | 2.0859 | 2.254 | 0.61622 | 2.254 | 0.61619 | 2.254 | 0.62108 | 2.254 | 0.62559
[12 empty] | 1.4224 | -6.0679 | 1.4224 | 2.4489 | 1.4224 | 2.3868 | 1.4224 | 2.1049 | 2.256 | 0.61569 | 2.256 | 0.61567 | 2.256 | 0.62056 | 2.256 | 0.62506
[12 empty] | 1.4244 | -6.0652 | 1.4244 | 2.4678 | 1.4244 | 2.4057 | 1.4244 | 2.1239 | 2.258 | 0.61516 | 2.258 | 0.61514 | 2.258 | 0.62003 | 2.258 | 0.62453
[12 empty] | 1.4264 | -6.0624 | 1.4264 | 2.4867 | 1.4264 | 2.4245 | 1.4264 | 2.1428 | 2.26 | 0.61464 | 2.26 | 0.61461 | 2.26 | 0.6195 | 2.26 | 0.624
[12 empty] | 1.4284 | -6.0596 | 1.4284 | 2.5055 | 1.4284 | 2.4432 | 1.4284 | 2.1617 | 2.262 | 0.61411 | 2.262 | 0.61408 | 2.262 | 0.61898 | 2.262 | 0.62347
[12 empty] | 1.4304 | -6.0568 | 1.4304 | 2.5242 | 1.4304 | 2.4619 | 1.4304 | 2.1805 | 2.264 | 0.61358 | 2.264 | 0.61356 | 2.264 | 0.61845 | 2.264 | 0.62294
[12 empty] | 1.4324 | -6.054 | 1.4324 | 2.543 | 1.4324 | 2.4805 | 1.4324 | 2.1993 | 2.266 | 0.61306 | 2.266 | 0.61303 | 2.266 | 0.61792 | 2.266 | 0.6224
[12 empty] | 1.4344 | -6.0512 | 1.4344 | 2.5617 | 1.4344 | 2.4992 | 1.4344 | 2.2181 | 2.268 | 0.61253 | 2.268 | 0.6125 | 2.268 | 0.6174 | 2.268 | 0.62187
[12 empty] | 1.4364 | -6.0484 | 1.4364 | 2.5803 | 1.4364 | 2.5177 | 1.4364 | 2.2368 | 2.27 | 0.612 | 2.27 | 0.61197 | 2.27 | 0.61687 | 2.27 | 0.62134
[12 empty] | 1.4384 | -6.0457 | 1.4384 | 2.5989 | 1.4384 | 2.5362 | 1.4384 | 2.2555 | 2.272 | 0.61147 | 2.272 | 0.61144 | 2.272 | 0.61634 | 2.272 | 0.62081
[12 empty] | 1.4404 | -6.0429 | 1.4404 | 2.6175 | 1.4404 | 2.5547 | 1.4404 | 2.2741 | 2.274 | 0.61094 | 2.274 | 0.61091 | 2.274 | 0.61581 | 2.274 | 0.62027
[12 empty] | 1.4424 | -6.0401 | 1.4424 | 2.636 | 1.4424 | 2.5732 | 1.4424 | 2.2927 | 2.276 | 0.61041 | 2.276 | 0.61038 | 2.276 | 0.61528 | 2.276 | 0.61974
[12 empty] | 1.4444 | -6.0374 | 1.4444 | 2.6545 | 1.4444 | 2.5915 | 1.4444 | 2.3112 | 2.278 | 0.60988 | 2.278 | 0.60985 | 2.278 | 0.61475 | 2.278 | 0.6192
[12 empty] | 1.4464 | -6.0347 | 1.4464 | 2.6729 | 1.4464 | 2.6099 | 1.4464 | 2.3297 | 2.28 | 0.60935 | 2.28 | 0.60932 | 2.28 | 0.61422 | 2.28 | 0.61867
[12 empty] | 1.4484 | -6.0319 | 1.4484 | 2.6913 | 1.4484 | 2.6282 | 1.4484 | 2.3482 | 2.282 | 0.60882 | 2.282 | 0.60879 | 2.282 | 0.61369 | 2.282 | 0.61813
[12 empty] | 1.4504 | -6.0292 | 1.4504 | 2.7096 | 1.4504 | 2.6465 | 1.4504 | 2.3666 | 2.284 | 0.60829 | 2.284 | 0.60826 | 2.284 | 0.61316 | 2.284 | 0.6176
[12 empty] | 1.4524 | -6.0264 | 1.4524 | 2.7279 | 1.4524 | 2.6647 | 1.4524 | 2.385 | 2.286 | 0.60776 | 2.286 | 0.60773 | 2.286 | 0.61263 | 2.286 | 0.61706
[12 empty] | 1.4544 | -6.0237 | 1.4544 | 2.7462 | 1.4544 | 2.6829 | 1.4544 | 2.4033 | 2.288 | 0.60722 | 2.288 | 0.6072 | 2.288 | 0.6121 | 2.288 | 0.61652
[12 empty] | 1.4564 | -6.021 | 1.4564 | 2.7644 | 1.4564 | 2.701 | 1.4564 | 2.4216 | 2.29 | 0.60669 | 2.29 | 0.60667 | 2.29 | 0.61157 | 2.29 | 0.61599
[12 empty] | 1.4584 | -6.0183 | 1.4584 | 2.7826 | 1.4584 | 2.7191 | 1.4584 | 2.4399 | 2.292 | 0.60616 | 2.292 | 0.60613 | 2.292 | 0.61103 | 2.292 | 0.61545
[12 empty] | 1.4604 | -6.0155 | 1.4604 | 2.8007 | 1.4604 | 2.7372 | 1.4604 | 2.4581 | 2.294 | 0.60562 | 2.294 | 0.6056 | 2.294 | 0.6105 | 2.294 | 0.61491
[12 empty] | 1.4624 | -6.0128 | 1.4624 | 2.8188 | 1.4624 | 2.7552 | 1.4624 | 2.4762 | 2.296 | 0.60509 | 2.296 | 0.60506 | 2.296 | 0.60997 | 2.296 | 0.61437
[12 empty] | 1.4644 | -6.0101 | 1.4644 | 2.8368 | 1.4644 | 2.7731 | 1.4644 | 2.4944 | 2.298 | 0.60456 | 2.298 | 0.60453 | 2.298 | 0.60943 | 2.298 | 0.61383
[12 empty] | 1.4664 | -6.0074 | 1.4664 | 2.8548 | 1.4664 | 2.791 | 1.4664 | 2.5125 | 2.3 | 0.60402 | 2.3 | 0.604 | 2.3 | 0.6089 | 2.3 | 0.6133
[12 empty] | 1.4684 | -6.0047 | 1.4684 | 2.8728 | 1.4684 | 2.8089 | 1.4684 | 2.5305 | 2.302 | 0.60349 | 2.302 | 0.60346 | 2.302 | 0.60837 | 2.302 | 0.61276
[12 empty] | 1.4704 | -6.002 | 1.4704 | 2.8907 | 1.4704 | 2.8268 | 1.4704 | 2.5485 | 2.304 | 0.60295 | 2.304 | 0.60293 | 2.304 | 0.60783 | 2.304 | 0.61221
[12 empty] | 1.4724 | -5.9993 | 1.4724 | 2.9086 | 1.4724 | 2.8446 | 1.4724 | 2.5665 | 2.306 | 0.60242 | 2.306 | 0.60239 | 2.306 | 0.6073 | 2.306 | 0.61168
[12 empty] | 1.4744 | -5.9966 | 1.4744 | 2.9264 | 1.4744 | 2.8623 | 1.4744 | 2.5844 | 2.308 | 0.60188 | 2.308 | 0.60186 | 2.308 | 0.60675 | 2.308 | 0.61113
[12 empty] | 1.4764 | -5.994 | 1.4764 | 2.9442 | 1.4764 | 2.8801 | 1.4764 | 2.6023 | 2.31 | 0.60292 | 2.31 | 0.60404 | 2.31 | 0.60647 | 2.31 | 0.61084
[12 empty] | 1.4784 | -5.9913 | 1.4784 | 2.962 | 1.4784 | 2.8977 | 1.4784 | 2.6201
[12 empty] | 1.4804 | -5.9886 | 1.4804 | 2.9797 | 1.4804 | 2.9154 | 1.4804 | 2.638
[12 empty] | 1.4824 | -5.9859 | 1.4824 | 2.9973 | 1.4824 | 2.933 | 1.4824 | 2.6557
[12 empty] | 1.4844 | -5.9833 | 1.4844 | 3.015 | 1.4844 | 2.9505 | 1.4844 | 2.6734
[12 empty] | 1.4864 | -5.9806 | 1.4864 | 3.0326 | 1.4864 | 2.968 | 1.4864 | 2.6911
[12 empty] | 1.4884 | -5.978 | 1.4884 | 3.0501 | 1.4884 | 2.9855 | 1.4884 | 2.7088
[12 empty] | 1.4904 | -5.9753 | 1.4904 | 3.0676 | 1.4904 | 3.0029 | 1.4904 | 2.7264
[12 empty] | 1.4924 | -5.9727 | 1.4924 | 3.0851 | 1.4924 | 3.0203 | 1.4924 | 2.7439
[12 empty] | 1.4944 | -5.97 | 1.4944 | 3.1025 | 1.4944 | 3.0377 | 1.4944 | 2.7614
[12 empty] | 1.4964 | -5.9674 | 1.4964 | 3.1199 | 1.4964 | 3.055 | 1.4964 | 2.7789
[12 empty] | 1.4984 | -5.9648 | 1.4984 | 3.1372 | 1.4984 | 3.0722 | 1.4984 | 2.7964
[12 empty] | 1.5004 | -5.9622 | 1.5004 | 3.1545 | 1.5004 | 3.0895 | 1.5004 | 2.8138
[12 empty] | 1.5024 | -5.9595 | 1.5024 | 3.1718 | 1.5024 | 3.1067 | 1.5024 | 2.8311
[12 empty] | 1.5044 | -5.9569 | 1.5044 | 3.189 | 1.5044 | 3.1238 | 1.5044 | 2.8485
[12 empty] | 1.5064 | -5.9543 | 1.5064 | 3.2062 | 1.5064 | 3.1409 | 1.5064 | 2.8657
[12 empty] | 1.5084 | -5.9517 | 1.5084 | 3.2233 | 1.5084 | 3.158 | 1.5084 | 2.883
[12 empty] | 1.5104 | -5.9491 | 1.5104 | 3.2404 | 1.5104 | 3.175 | 1.5104 | 2.9002
[12 empty] | 1.5124 | -5.9465 | 1.5124 | 3.2574 | 1.5124 | 3.192 | 1.5124 | 2.9174
[12 empty] | 1.5144 | -5.9439 | 1.5144 | 3.2745 | 1.5144 | 3.209 | 1.5144 | 2.9345
[12 empty] | 1.5164 | -5.9413 | 1.5164 | 3.2914 | 1.5164 | 3.2258 | 1.5164 | 2.9516
[12 empty] | 1.5184 | -5.9387 | 1.5184 | 3.3084 | 1.5184 | 3.2427 | 1.5184 | 2.9686
[12 empty] | 1.5204 | -5.9361 | 1.5204 | 3.3253 | 1.5204 | 3.2595 | 1.5204 | 2.9857
[12 empty] | 1.5224 | -5.9335 | 1.5224 | 3.3421 | 1.5224 | 3.2763 | 1.5224 | 3.0026
[12 empty] | 1.5244 | -5.931 | 1.5244 | 3.3589 | 1.5244 | 3.2931 | 1.5244 | 3.0196
[12 empty] | 1.5264 | -5.9284 | 1.5264 | 3.3757 | 1.5264 | 3.3098 | 1.5264 | 3.0365
[12 empty] | 1.5284 | -5.9258 | 1.5284 | 3.3925 | 1.5284 | 3.3265 | 1.5284 | 3.0533
[12 empty] | 1.5304 | -5.9233 | 1.5304 | 3.4091 | 1.5304 | 3.3431 | 1.5304 | 3.0701
[12 empty] | 1.5324 | -5.9207 | 1.5324 | 3.4258 | 1.5324 | 3.3597 | 1.5324 | 3.0869
[12 empty] | 1.5344 | -5.9181 | 1.5344 | 3.4424 | 1.5344 | 3.3763 | 1.5344 | 3.1037
[12 empty] | 1.5364 | -5.9156 | 1.5364 | 3.459 | 1.5364 | 3.3928 | 1.5364 | 3.1204
[12 empty] | 1.5384 | -5.913 | 1.5384 | 3.4756 | 1.5384 | 3.4092 | 1.5384 | 3.137
[12 empty] | 1.5404 | -5.9105 | 1.5404 | 3.492 | 1.5404 | 3.4257 | 1.5404 | 3.1537
[12 empty] | 1.5424 | -5.908 | 1.5424 | 3.5085 | 1.5424 | 3.4421 | 1.5424 | 3.1703
[12 empty] | 1.5444 | -5.9054 | 1.5444 | 3.5249 | 1.5444 | 3.4584 | 1.5444 | 3.1868
[12 empty] | 1.5464 | -5.9029 | 1.5464 | 3.5413 | 1.5464 | 3.4748 | 1.5464 | 3.2033
[12 empty] | 1.5484 | -5.9004 | 1.5484 | 3.5577 | 1.5484 | 3.491 | 1.5484 | 3.2198
[12 empty] | 1.5504 | -5.8978 | 1.5504 | 3.574 | 1.5504 | 3.5073 | 1.5504 | 3.2362
[12 empty] | 1.5524 | -5.8953 | 1.5524 | 3.5903 | 1.5524 | 3.5235 | 1.5524 | 3.2526
[12 empty] | 1.5544 | -5.8928 | 1.5544 | 3.6065 | 1.5544 | 3.5397 | 1.5544 | 3.269
[12 empty] | 1.5564 | -5.8903 | 1.5564 | 3.6227 | 1.5564 | 3.5558 | 1.5564 | 3.2853
[12 empty] | 1.5584 | -5.8878 | 1.5584 | 3.6388 | 1.5584 | 3.5719 | 1.5584 | 3.3016
[12 empty] | 1.5604 | -5.8853 | 1.5604 | 3.6549 | 1.5604 | 3.588 | 1.5604 | 3.3179
[12 empty] | 1.5624 | -5.8828 | 1.5624 | 3.671 | 1.5624 | 3.604 | 1.5624 | 3.3341
[12 empty] | 1.5644 | -5.8803 | 1.5644 | 3.6871 | 1.5644 | 3.62 | 1.5644 | 3.3503
[12 empty] | 1.5664 | -5.8778 | 1.5664 | 3.7031 | 1.5664 | 3.6359 | 1.5664 | 3.3664
[12 empty] | 1.5684 | -5.8753 | 1.5684 | 3.719 | 1.5684 | 3.6518 | 1.5684 | 3.3825
[12 empty] | 1.5704 | -5.8728 | 1.5704 | 3.735 | 1.5704 | 3.6677 | 1.5704 | 3.3986
[12 empty] | 1.5724 | -5.8703 | 1.5724 | 3.7509 | 1.5724 | 3.6835 | 1.5724 | 3.4146
[12 empty] | 1.5744 | -5.8679 | 1.5744 | 3.7667 | 1.5744 | 3.6993 | 1.5744 | 3.4306
[12 empty] | 1.5764 | -5.8654 | 1.5764 | 3.7825 | 1.5764 | 3.7151 | 1.5764 | 3.4466
[12 empty] | 1.5784 | -5.8629 | 1.5784 | 3.7983 | 1.5784 | 3.7308 | 1.5784 | 3.4625
[12 empty] | 1.5804 | -5.8605 | 1.5804 | 3.814 | 1.5804 | 3.7465 | 1.5804 | 3.4784
[12 empty] | 1.5824 | -5.858 | 1.5824 | 3.8298 | 1.5824 | 3.7621 | 1.5824 | 3.4942
[12 empty] | 1.5844 | -5.8555 | 1.5844 | 3.8454 | 1.5844 | 3.7777 | 1.5844 | 3.51
[12 empty] | 1.5864 | -5.8531 | 1.5864 | 3.861 | 1.5864 | 3.7933 | 1.5864 | 3.5258
[12 empty] | 1.5884 | -5.8506 | 1.5884 | 3.8766 | 1.5884 | 3.8088 | 1.5884 | 3.5416
[12 empty] | 1.5904 | -5.8482 | 1.5904 | 3.8922 | 1.5904 | 3.8243 | 1.5904 | 3.5573
[12 empty] | 1.5924 | -5.8457 | 1.5924 | 3.9077 | 1.5924 | 3.8398 | 1.5924 | 3.5729
[12 empty] | 1.5944 | -5.8433 | 1.5944 | 3.9232 | 1.5944 | 3.8552 | 1.5944 | 3.5886
[12 empty] | 1.5964 | -5.8409 | 1.5964 | 3.9386 | 1.5964 | 3.8706 | 1.5964 | 3.6042
[12 empty] | 1.5984 | -5.8384 | 1.5984 | 3.954 | 1.5984 | 3.8859 | 1.5984 | 3.6197
[12 empty] | 1.6003 | -5.836 | 1.6003 | 3.9694 | 1.6003 | 3.9013 | 1.6003 | 3.6353
[12 empty] | 1.6023 | -5.8336 | 1.6023 | 3.9848 | 1.6023 | 3.9165 | 1.6023 | 3.6507
[12 empty] | 1.6043 | -5.8312 | 1.6043 | 4 | 1.6043 | 3.9318 | 1.6043 | 3.6662
[12 empty] | 1.6063 | -5.8288 | 1.6063 | 4.0153 | 1.6063 | 3.947 | 1.6063 | 3.6816
[12 empty] | 1.6083 | -5.8263 | 1.6083 | 4.0305 | 1.6083 | 3.9622 | 1.6083 | 3.697
[12 empty] | 1.6103 | -5.8239 | 1.6103 | 4.0457 | 1.6103 | 3.9773 | 1.6103 | 3.7123
[12 empty] | 1.6123 | -5.8215 | 1.6123 | 4.0609 | 1.6123 | 3.9924 | 1.6123 | 3.7277
[12 empty] | 1.6143 | -5.8191 | 1.6143 | 4.076 | 1.6143 | 4.0075 | 1.6143 | 3.7429
[12 empty] | 1.6163 | -5.8167 | 1.6163 | 4.0911 | 1.6163 | 4.0225 | 1.6163 | 3.7582
[12 empty] | 1.6183 | -5.8143 | 1.6183 | 4.1061 | 1.6183 | 4.0375 | 1.6183 | 3.7734
[12 empty] | 1.6203 | -5.8119 | 1.6203 | 4.1211 | 1.6203 | 4.0525 | 1.6203 | 3.7885
[12 empty] | 1.6223 | -5.8095 | 1.6223 | 4.1361 | 1.6223 | 4.0674 | 1.6223 | 3.8037
[12 empty] | 1.6243 | -5.8072 | 1.6243 | 4.151 | 1.6243 | 4.0823 | 1.6243 | 3.8188
[12 empty] | 1.6263 | -5.8048 | 1.6263 | 4.166 | 1.6263 | 4.0971 | 1.6263 | 3.8338
[12 empty] | 1.6283 | -5.8024 | 1.6283 | 4.1808 | 1.6283 | 4.112 | 1.6283 | 3.8489
[12 empty] | 1.6303 | -5.8 | 1.6303 | 4.1957 | 1.6303 | 4.1267 | 1.6303 | 3.8639
[12 empty] | 1.6323 | -5.7977 | 1.6323 | 4.2105 | 1.6323 | 4.1415 | 1.6323 | 3.8788
[12 empty] | 1.6343 | -5.7953 | 1.6343 | 4.2252 | 1.6343 | 4.1562 | 1.6343 | 3.8938
[12 empty] | 1.6363 | -5.7929 | 1.6363 | 4.24 | 1.6363 | 4.1709 | 1.6363 | 3.9087
[12 empty] | 1.6383 | -5.7906 | 1.6383 | 4.2546 | 1.6383 | 4.1855 | 1.6383 | 3.9235
[12 empty] | 1.6403 | -5.7882 | 1.6403 | 4.2693 | 1.6403 | 4.2001 | 1.6403 | 3.9384
[12 empty] | 1.6423 | -5.7859 | 1.6423 | 4.2839 | 1.6423 | 4.2147 | 1.6423 | 3.9531
[12 empty] | 1.6443 | -5.7835 | 1.6443 | 4.2985 | 1.6443 | 4.2292 | 1.6443 | 3.9679
[12 empty] | 1.6463 | -5.7812 | 1.6463 | 4.3131 | 1.6463 | 4.2437 | 1.6463 | 3.9826
[12 empty] | 1.6483 | -5.7788 | 1.6483 | 4.3276 | 1.6483 | 4.2582 | 1.6483 | 3.9973
[12 empty] | 1.6503 | -5.7765 | 1.6503 | 4.3421 | 1.6503 | 4.2726 | 1.6503 | 4.012
[12 empty] | 1.6523 | -5.7742 | 1.6523 | 4.3565 | 1.6523 | 4.2871 | 1.6523 | 4.0266
[12 empty] | 1.6543 | -5.7718 | 1.6543 | 4.3709 | 1.6543 | 4.3014 | 1.6543 | 4.0412
[12 empty] | 1.6563 | -5.7695 | 1.6563 | 4.3853 | 1.6563 | 4.3158 | 1.6563 | 4.0557
[12 empty] | 1.6583 | -5.7672 | 1.6583 | 4.3997 | 1.6583 | 4.3301 | 1.6583 | 4.0703
[12 empty] | 1.6603 | -5.7649 | 1.6603 | 4.414 | 1.6603 | 4.3443 | 1.6603 | 4.0847
[12 empty] | 1.6623 | -5.7625 | 1.6623 | 4.4283 | 1.6623 | 4.3586 | 1.6623 | 4.0992
[12 empty] | 1.6643 | -5.7602 | 1.6643 | 4.4425 | 1.6643 | 4.3728 | 1.6643 | 4.1136
[12 empty] | 1.6663 | -5.7579 | 1.6663 | 4.4567 | 1.6663 | 4.3869 | 1.6663 | 4.128
[12 empty] | 1.6683 | -5.7556 | 1.6683 | 4.4709 | 1.6683 | 4.401 | 1.6683 | 4.1424
[12 empty] | 1.6703 | -5.7533 | 1.6703 | 4.485 | 1.6703 | 4.4151 | 1.6703 | 4.1567
[12 empty] | 1.6723 | -5.751 | 1.6723 | 4.4991 | 1.6723 | 4.4292 | 1.6723 | 4.171
[12 empty] | 1.6743 | -5.7487 | 1.6743 | 4.5132 | 1.6743 | 4.4432 | 1.6743 | 4.1852
[12 empty] | 1.6763 | -5.7464 | 1.6763 | 4.5272 | 1.6763 | 4.4572 | 1.6763 | 4.1995
[12 empty] | 1.6783 | -5.7441 | 1.6783 | 4.5412 | 1.6783 | 4.4712 | 1.6783 | 4.2137
[12 empty] | 1.6803 | -5.7418 | 1.6803 | 4.5552 | 1.6803 | 4.4851 | 1.6803 | 4.2278
[12 empty] | 1.6823 | -5.7395 | 1.6823 | 4.5692 | 1.6823 | 4.499 | 1.6823 | 4.2419
[12 empty] | 1.6843 | -5.7373 | 1.6843 | 4.5831 | 1.6843 | 4.5129 | 1.6843 | 4.256
[12 empty] | 1.6863 | -5.735 | 1.6863 | 4.5969 | 1.6863 | 4.5267 | 1.6863 | 4.2701
[12 empty] | 1.6883 | -5.7327 | 1.6883 | 4.6108 | 1.6883 | 4.5405 | 1.6883 | 4.2841
[12 empty] | 1.6903 | -5.7304 | 1.6903 | 4.6246 | 1.6903 | 4.5543 | 1.6903 | 4.2981
[12 empty] | 1.6923 | -5.7282 | 1.6923 | 4.6384 | 1.6923 | 4.568 | 1.6923 | 4.3121
[12 empty] | 1.6943 | -5.7259 | 1.6943 | 4.6521 | 1.6943 | 4.5817 | 1.6943 | 4.326
[12 empty] | 1.6963 | -5.7236 | 1.6963 | 4.6658 | 1.6963 | 4.5954 | 1.6963 | 4.3399
[12 empty] | 1.6983 | -5.7214 | 1.6983 | 4.6795 | 1.6983 | 4.609 | 1.6983 | 4.3537
[12 empty] | 1.7003 | -5.7191 | 1.7003 | 4.6931 | 1.7003 | 4.6226 | 1.7003 | 4.3676
[12 empty] | 1.7023 | -5.7169 | 1.7023 | 4.7067 | 1.7023 | 4.6362 | 1.7023 | 4.3814
[12 empty] | 1.7043 | -5.7146 | 1.7043 | 4.7203 | 1.7043 | 4.6497 | 1.7043 | 4.3951
[12 empty] | 1.7063 | -5.7124 | 1.7063 | 4.7339 | 1.7063 | 4.6632 | 1.7063 | 4.4089
[12 empty] | 1.7083 | -5.7101 | 1.7083 | 4.7474 | 1.7083 | 4.6767 | 1.7083 | 4.4226
[12 empty] | 1.7103 | -5.7079 | 1.7103 | 4.7608 | 1.7103 | 4.6902 | 1.7103 | 4.4363
[12 empty] | 1.7123 | -5.7057 | 1.7123 | 4.7743 | 1.7123 | 4.7036 | 1.7123 | 4.4499
[12 empty] | 1.7143 | -5.7034 | 1.7143 | 4.7877 | 1.7143 | 4.7169 | 1.7143 | 4.4635
[12 empty] | 1.7163 | -5.7012 | 1.7163 | 4.8011 | 1.7163 | 4.7303 | 1.7163 | 4.4771
[12 empty] | 1.7183 | -5.6989 | 1.7183 | 4.8144 | 1.7183 | 4.7436 | 1.7183 | 4.4906
[12 empty] | 1.7203 | -5.6967 | 1.7203 | 4.8278 | 1.7203 | 4.7569 | 1.7203 | 4.5041
[12 empty] | 1.7223 | -5.6945 | 1.7223 | 4.841 | 1.7223 | 4.7701 | 1.7223 | 4.5176
[12 empty] | 1.7243 | -5.6923 | 1.7243 | 4.8543 | 1.7243 | 4.7833 | 1.7243 | 4.5311
[12 empty] | 1.7263 | -5.6901 | 1.7263 | 4.8675 | 1.7263 | 4.7965 | 1.7263 | 4.5445
[12 empty] | 1.7283 | -5.6879 | 1.7283 | 4.8807 | 1.7283 | 4.8097 | 1.7283 | 4.5579
[12 empty] | 1.7303 | -5.6857 | 1.7303 | 4.8939 | 1.7303 | 4.8228 | 1.7303 | 4.5712
[12 empty] | 1.7323 | -5.6834 | 1.7323 | 4.907 | 1.7323 | 4.8359 | 1.7323 | 4.5846
[12 empty] | 1.7343 | -5.6813 | 1.7343 | 4.9201 | 1.7343 | 4.849 | 1.7343 | 4.5979
[12 empty] | 1.7363 | -5.6791 | 1.7363 | 4.9331 | 1.7363 | 4.862 | 1.7363 | 4.6111
[12 empty] | 1.7383 | -5.6768 | 1.7383 | 4.9462 | 1.7383 | 4.875 | 1.7383 | 4.6243
[12 empty] | 1.7403 | -5.6747 | 1.7403 | 4.9592 | 1.7403 | 4.8879 | 1.7403 | 4.6376
[12 empty] | 1.7423 | -5.6725 | 1.7423 | 4.9721 | 1.7423 | 4.9009 | 1.7423 | 4.6507
[12 empty] | 1.7443 | -5.6703 | 1.7443 | 4.9851 | 1.7443 | 4.9138 | 1.7443 | 4.6639
[12 empty] | 1.7463 | -5.6681 | 1.7463 | 4.998 | 1.7463 | 4.9267 | 1.7463 | 4.677
[12 empty] | 1.7483 | -5.6659 | 1.7483 | 5.0109 | 1.7483 | 4.9395 | 1.7483 | 4.6901
[12 empty] | 1.7503 | -5.6637 | 1.7503 | 5.0237 | 1.7503 | 4.9523 | 1.7503 | 4.7031
[12 empty] | 1.7523 | -5.6616 | 1.7523 | 5.0365 | 1.7523 | 4.9651 | 1.7523 | 4.7161
[12 empty] | 1.7543 | -5.6594 | 1.7543 | 5.0493 | 1.7543 | 4.9778 | 1.7543 | 4.7291
[12 empty] | 1.7563 | -5.6572 | 1.7563 | 5.062 | 1.7563 | 4.9905 | 1.7563 | 4.7421
[12 empty] | 1.7583 | -5.6551 | 1.7583 | 5.0748 | 1.7583 | 5.0032 | 1.7583 | 4.755
[12 empty] | 1.7603 | -5.6529 | 1.7603 | 5.0874 | 1.7603 | 5.0159 | 1.7603 | 4.7679
[12 empty] | 1.7623 | -5.6507 | 1.7623 | 5.1001 | 1.7623 | 5.0285 | 1.7623 | 4.7807
[12 empty] | 1.7643 | -5.6486 | 1.7643 | 5.1127 | 1.7643 | 5.0411 | 1.7643 | 4.7936
[12 empty] | 1.7663 | -5.6464 | 1.7663 | 5.1253 | 1.7663 | 5.0537 | 1.7663 | 4.8064
[12 empty] | 1.7683 | -5.6443 | 1.7683 | 5.1379 | 1.7683 | 5.0662 | 1.7683 | 4.8192
[12 empty] | 1.7703 | -5.6421 | 1.7703 | 5.1504 | 1.7703 | 5.0787 | 1.7703 | 4.8319
[12 empty] | 1.7723 | -5.64 | 1.7723 | 5.1629 | 1.7723 | 5.0912 | 1.7723 | 4.8446
[12 empty] | 1.7743 | -5.6378 | 1.7743 | 5.1754 | 1.7743 | 5.1036 | 1.7743 | 4.8573
[12 empty] | 1.7763 | -5.6357 | 1.7763 | 5.1879 | 1.7763 | 5.116 | 1.7763 | 4.87
[12 empty] | 1.7783 | -5.6335 | 1.7783 | 5.2003 | 1.7783 | 5.1284 | 1.7783 | 4.8826
[12 empty] | 1.7803 | -5.6314 | 1.7803 | 5.2127 | 1.7803 | 5.1408 | 1.7803 | 4.8952
[12 empty] | 1.7823 | -5.6293 | 1.7823 | 5.225 | 1.7823 | 5.1531 | 1.7823 | 4.9078
[12 empty] | 1.7843 | -5.6272 | 1.7843 | 5.2373 | 1.7843 | 5.1654 | 1.7843 | 4.9203
[12 empty] | 1.7863 | -5.625 | 1.7863 | 5.2496 | 1.7863 | 5.1777 | 1.7863 | 4.9328
[12 empty] | 1.7883 | -5.6229 | 1.7883 | 5.2619 | 1.7883 | 5.1899 | 1.7883 | 4.9453
[12 empty] | 1.7903 | -5.6208 | 1.7903 | 5.2741 | 1.7903 | 5.2021 | 1.7903 | 4.9577
[12 empty] | 1.7923 | -5.6187 | 1.7923 | 5.2863 | 1.7923 | 5.2143 | 1.7923 | 4.9702
[12 empty] | 1.7943 | -5.6166 | 1.7943 | 5.2985 | 1.7943 | 5.2264 | 1.7943 | 4.9825
[12 empty] | 1.7963 | -5.6144 | 1.7963 | 5.3106 | 1.7963 | 5.2386 | 1.7963 | 4.9949
[12 empty] | 1.7983 | -5.6123 | 1.7983 | 5.3228 | 1.7983 | 5.2506 | 1.7983 | 5.0072
[12 empty] | 1.8002 | -5.6102 | 1.8002 | 5.3348 | 1.8002 | 5.2627 | 1.8002 | 5.0195
[12 empty] | 1.8022 | -5.6081 | 1.8022 | 5.3469 | 1.8022 | 5.2747 | 1.8022 | 5.0318
[12 empty] | 1.8042 | -5.606 | 1.8042 | 5.3589 | 1.8042 | 5.2867 | 1.8042 | 5.0441
[12 empty] | 1.8062 | -5.6039 | 1.8062 | 5.3709 | 1.8062 | 5.2987 | 1.8062 | 5.0563
[12 empty] | 1.8082 | -5.6018 | 1.8082 | 5.3829 | 1.8082 | 5.3106 | 1.8082 | 5.0685
[12 empty] | 1.8102 | -5.5997 | 1.8102 | 5.3948 | 1.8102 | 5.3225 | 1.8102 | 5.0806
[12 empty] | 1.8122 | -5.5976 | 1.8122 | 5.4067 | 1.8122 | 5.3344 | 1.8122 | 5.0928
[12 empty] | 1.8142 | -5.5956 | 1.8142 | 5.4186 | 1.8142 | 5.3463 | 1.8142 | 5.1049
[12 empty] | 1.8162 | -5.5935 | 1.8162 | 5.4305 | 1.8162 | 5.3581 | 1.8162 | 5.1169
[12 empty] | 1.8182 | -5.5914 | 1.8182 | 5.4423 | 1.8182 | 5.3699 | 1.8182 | 5.129
[12 empty] | 1.8202 | -5.5893 | 1.8202 | 5.4541 | 1.8202 | 5.3817 | 1.8202 | 5.141
[12 empty] | 1.8222 | -5.5873 | 1.8222 | 5.4658 | 1.8222 | 5.3934 | 1.8222 | 5.153
[12 empty] | 1.8242 | -5.5852 | 1.8242 | 5.4776 | 1.8242 | 5.4051 | 1.8242 | 5.165
[12 empty] | 1.8262 | -5.5831 | 1.8262 | 5.4893 | 1.8262 | 5.4168 | 1.8262 | 5.1769
[12 empty] | 1.8282 | -5.581 | 1.8282 | 5.5009 | 1.8282 | 5.4285 | 1.8282 | 5.1888
[12 empty] | 1.8302 | -5.579 | 1.8302 | 5.5126 | 1.8302 | 5.4401 | 1.8302 | 5.2007
[12 empty] | 1.8322 | -5.5769 | 1.8322 | 5.5242 | 1.8322 | 5.4517 | 1.8322 | 5.2125
[12 empty] | 1.8342 | -5.5748 | 1.8342 | 5.5358 | 1.8342 | 5.4633 | 1.8342 | 5.2243
[12 empty] | 1.8362 | -5.5728 | 1.8362 | 5.5474 | 1.8362 | 5.4748 | 1.8362 | 5.2361
[12 empty] | 1.8382 | -5.5707 | 1.8382 | 5.5589 | 1.8382 | 5.4863 | 1.8382 | 5.2479
[12 empty] | 1.8402 | -5.5687 | 1.8402 | 5.5704 | 1.8402 | 5.4978 | 1.8402 | 5.2596
[12 empty] | 1.8422 | -5.5666 | 1.8422 | 5.5819 | 1.8422 | 5.5093 | 1.8422 | 5.2713
[12 empty] | 1.8442 | -5.5646 | 1.8442 | 5.5933 | 1.8442 | 5.5207 | 1.8442 | 5.283
[12 empty] | 1.8462 | -5.5625 | 1.8462 | 5.6048 | 1.8462 | 5.5321 | 1.8462 | 5.2947
[12 empty] | 1.8482 | -5.5605 | 1.8482 | 5.6162 | 1.8482 | 5.5435 | 1.8482 | 5.3063
[12 empty] | 1.8502 | -5.5585 | 1.8502 | 5.6275 | 1.8502 | 5.5548 | 1.8502 | 5.3179
[12 empty] | 1.8522 | -5.5564 | 1.8522 | 5.6389 | 1.8522 | 5.5661 | 1.8522 | 5.3295
[12 empty] | 1.8542 | -5.5544 | 1.8542 | 5.6502 | 1.8542 | 5.5774 | 1.8542 | 5.341
[12 empty] | 1.8562 | -5.5524 | 1.8562 | 5.6615 | 1.8562 | 5.5887 | 1.8562 | 5.3525
[12 empty] | 1.8582 | -5.5503 | 1.8582 | 5.6727 | 1.8582 | 5.5999 | 1.8582 | 5.364
[12 empty] | 1.8602 | -5.5483 | 1.8602 | 5.6839 | 1.8602 | 5.6111 | 1.8602 | 5.3755
[12 empty] | 1.8622 | -5.5463 | 1.8622 | 5.6951 | 1.8622 | 5.6223 | 1.8622 | 5.3869
[12 empty] | 1.8642 | -5.5443 | 1.8642 | 5.7063 | 1.8642 | 5.6334 | 1.8642 | 5.3983
[12 empty] | 1.8662 | -5.5423 | 1.8662 | 5.7174 | 1.8662 | 5.6446 | 1.8662 | 5.4097
[12 empty] | 1.8682 | -5.5403 | 1.8682 | 5.7286 | 1.8682 | 5.6557 | 1.8682 | 5.4211
[12 empty] | 1.8702 | -5.5382 | 1.8702 | 5.7397 | 1.8702 | 5.6667 | 1.8702 | 5.4324
[12 empty] | 1.8722 | -5.5362 | 1.8722 | 5.7507 | 1.8722 | 5.6778 | 1.8722 | 5.4437
[12 empty] | 1.8742 | -5.5342 | 1.8742 | 5.7617 | 1.8742 | 5.6888 | 1.8742 | 5.455
[12 empty] | 1.8762 | -5.5322 | 1.8762 | 5.7728 | 1.8762 | 5.6998 | 1.8762 | 5.4662
[12 empty] | 1.8782 | -5.5302 | 1.8782 | 5.7837 | 1.8782 | 5.7107 | 1.8782 | 5.4774
[12 empty] | 1.8802 | -5.5282 | 1.8802 | 5.7947 | 1.8802 | 5.7217 | 1.8802 | 5.4886
[12 empty] | 1.8822 | -5.5262 | 1.8822 | 5.8056 | 1.8822 | 5.7326 | 1.8822 | 5.4998
[12 empty] | 1.8842 | -5.5242 | 1.8842 | 5.8165 | 1.8842 | 5.7435 | 1.8842 | 5.5109
[12 empty] | 1.8862 | -5.5222 | 1.8862 | 5.8274 | 1.8862 | 5.7543 | 1.8862 | 5.522
[12 empty] | 1.8882 | -5.5203 | 1.8882 | 5.8382 | 1.8882 | 5.7652 | 1.8882 | 5.5331
[12 empty] | 1.8902 | -5.5183 | 1.8902 | 5.849 | 1.8902 | 5.776 | 1.8902 | 5.5442
[12 empty] | 1.8922 | -5.5163 | 1.8922 | 5.8598 | 1.8922 | 5.7867 | 1.8922 | 5.5552
[12 empty] | 1.8942 | -5.5143 | 1.8942 | 5.8706 | 1.8942 | 5.7975 | 1.8942 | 5.5662
[12 empty] | 1.8962 | -5.5123 | 1.8962 | 5.8813 | 1.8962 | 5.8082 | 1.8962 | 5.5772
[12 empty] | 1.8982 | -5.5103 | 1.8982 | 5.892 | 1.8982 | 5.8189 | 1.8982 | 5.5881
[12 empty] | 1.9002 | -5.5084 | 1.9002 | 5.9027 | 1.9002 | 5.8296 | 1.9002 | 5.5991
[12 empty] | 1.9022 | -5.5064 | 1.9022 | 5.9134 | 1.9022 | 5.8402 | 1.9022 | 5.61
[12 empty] | 1.9042 | -5.5044 | 1.9042 | 5.924 | 1.9042 | 5.8508 | 1.9042 | 5.6209
[12 empty] | 1.9062 | -5.5025 | 1.9062 | 5.9346 | 1.9062 | 5.8614 | 1.9062 | 5.6317
[12 empty] | 1.9082 | -5.5005 | 1.9082 | 5.9452 | 1.9082 | 5.872 | 1.9082 | 5.6425
[12 empty] | 1.9102 | -5.4985 | 1.9102 | 5.9557 | 1.9102 | 5.8825 | 1.9102 | 5.6533
[12 empty] | 1.9122 | -5.4966 | 1.9122 | 5.9662 | 1.9122 | 5.893 | 1.9122 | 5.6641
[12 empty] | 1.9142 | -5.4946 | 1.9142 | 5.9768 | 1.9142 | 5.9035 | 1.9142 | 5.6749
[12 empty] | 1.9162 | -5.4927 | 1.9162 | 5.9872 | 1.9162 | 5.914 | 1.9162 | 5.6856
[12 empty] | 1.9182 | -5.4907 | 1.9182 | 5.9977 | 1.9182 | 5.9244 | 1.9182 | 5.6963
[12 empty] | 1.9202 | -5.4888 | 1.9202 | 6.0081 | 1.9202 | 5.9348 | 1.9202 | 5.7069
[12 empty] | 1.9222 | -5.4868 | 1.9222 | 6.0185 | 1.9222 | 5.9452 | 1.9222 | 5.7176
[12 empty] | 1.9242 | -5.4849 | 1.9242 | 6.0288 | 1.9242 | 5.9555 | 1.9242 | 5.7282
[12 empty] | 1.9262 | -5.4829 | 1.9262 | 6.0392 | 1.9262 | 5.9659 | 1.9262 | 5.7388
[12 empty] | 1.9282 | -5.481 | 1.9282 | 6.0495 | 1.9282 | 5.9762 | 1.9282 | 5.7494
[12 empty] | 1.9302 | -5.4791 | 1.9302 | 6.0598 | 1.9302 | 5.9865 | 1.9302 | 5.7599
[12 empty] | 1.9322 | -5.4771 | 1.9322 | 6.0701 | 1.9322 | 5.9967 | 1.9322 | 5.7704
[12 empty] | 1.9342 | -5.4752 | 1.9342 | 6.0803 | 1.9342 | 6.0069 | 1.9342 | 5.7809
[12 empty] | 1.9362 | -5.4733 | 1.9362 | 6.0905 | 1.9362 | 6.0171 | 1.9362 | 5.7914
[12 empty] | 1.9382 | -5.4714 | 1.9382 | 6.1007 | 1.9382 | 6.0273 | 1.9382 | 5.8018
[12 empty] | 1.9402 | -5.4694 | 1.9402 | 6.1109 | 1.9402 | 6.0375 | 1.9402 | 5.8123
[12 empty] | 1.9422 | -5.4675 | 1.9422 | 6.121 | 1.9422 | 6.0476 | 1.9422 | 5.8227
[12 empty] | 1.9442 | -5.4656 | 1.9442 | 6.1311 | 1.9442 | 6.0577 | 1.9442 | 5.833
[12 empty] | 1.9462 | -5.4637 | 1.9462 | 6.1412 | 1.9462 | 6.0678 | 1.9462 | 5.8434
[12 empty] | 1.9482 | -5.4618 | 1.9482 | 6.1512 | 1.9482 | 6.0778 | 1.9482 | 5.8537
[12 empty] | 1.9502 | -5.4599 | 1.9502 | 6.1613 | 1.9502 | 6.0879 | 1.9502 | 5.864
[12 empty] | 1.9522 | -5.4579 | 1.9522 | 6.1713 | 1.9522 | 6.0979 | 1.9522 | 5.8742
[12 empty] | 1.9542 | -5.456 | 1.9542 | 6.1813 | 1.9542 | 6.1078 | 1.9542 | 5.8845
[12 empty] | 1.9562 | -5.4541 | 1.9562 | 6.1912 | 1.9562 | 6.1178 | 1.9562 | 5.8947
[12 empty] | 1.9582 | -5.4522 | 1.9582 | 6.2012 | 1.9582 | 6.1277 | 1.9582 | 5.9049
[12 empty] | 1.9602 | -5.4503 | 1.9602 | 6.2111 | 1.9602 | 6.1376 | 1.9602 | 5.9151
[12 empty] | 1.9622 | -5.4484 | 1.9622 | 6.221 | 1.9622 | 6.1475 | 1.9622 | 5.9252
[12 empty] | 1.9642 | -5.4465 | 1.9642 | 6.2308 | 1.9642 | 6.1573 | 1.9642 | 5.9353
[12 empty] | 1.9662 | -5.4446 | 1.9662 | 6.2406 | 1.9662 | 6.1672 | 1.9662 | 5.9454
[12 empty] | 1.9682 | -5.4428 | 1.9682 | 6.2504 | 1.9682 | 6.177 | 1.9682 | 5.9555
[12 empty] | 1.9702 | -5.4409 | 1.9702 | 6.2602 | 1.9702 | 6.1867 | 1.9702 | 5.9656
[12 empty] | 1.9722 | -5.439 | 1.9722 | 6.27 | 1.9722 | 6.1965 | 1.9722 | 5.9756
[12 empty] | 1.9742 | -5.4371 | 1.9742 | 6.2797 | 1.9742 | 6.2062 | 1.9742 | 5.9856
[12 empty] | 1.9762 | -5.4352 | 1.9762 | 6.2894 | 1.9762 | 6.2159 | 1.9762 | 5.9956
[12 empty] | 1.9782 | -5.4333 | 1.9782 | 6.2991 | 1.9782 | 6.2256 | 1.9782 | 6.0055
[12 empty] | 1.9802 | -5.4314 | 1.9802 | 6.3088 | 1.9802 | 6.2353 | 1.9802 | 6.0154
[12 empty] | 1.9822 | -5.4296 | 1.9822 | 6.3184 | 1.9822 | 6.2449 | 1.9822 | 6.0253
[12 empty] | 1.9842 | -5.4277 | 1.9842 | 6.328 | 1.9842 | 6.2545 | 1.9842 | 6.0352
[12 empty] | 1.9862 | -5.4258 | 1.9862 | 6.3376 | 1.9862 | 6.2641 | 1.9862 | 6.0451
[12 empty] | 1.9882 | -5.424 | 1.9882 | 6.3472 | 1.9882 | 6.2736 | 1.9882 | 6.0549
[12 empty] | 1.9902 | -5.4221 | 1.9902 | 6.3567 | 1.9902 | 6.2832 | 1.9902 | 6.0647
[12 empty] | 1.9922 | -5.4202 | 1.9922 | 6.3662 | 1.9922 | 6.2927 | 1.9922 | 6.0745
[12 empty] | 1.9942 | -5.4184 | 1.9942 | 6.3757 | 1.9942 | 6.3022 | 1.9942 | 6.0843
[12 empty] | 1.9962 | -5.4165 | 1.9962 | 6.3852 | 1.9962 | 6.3116 | 1.9962 | 6.094
[12 empty] | 1.9982 | -5.4147 | 1.9982 | 6.3946 | 1.9982 | 6.3211 | 1.9982 | 6.1037
[12 empty] | 2.0002 | -5.4128 | 2.0002 | 6.4041 | 2.0002 | 6.3305 | 2.0002 | 6.1134
[12 empty] | 2.0021 | -5.4109 | 2.0021 | 6.4135 | 2.0021 | 6.3399 | 2.0021 | 6.1231
[12 empty] | 2.0042 | -5.4091 | 2.0042 | 6.4228 | 2.0042 | 6.3493 | 2.0042 | 6.1327
[12 empty] | 2.0061 | -5.4073 | 2.0061 | 6.4322 | 2.0061 | 6.3586 | 2.0061 | 6.1424
[12 empty] | 2.0082 | -5.4054 | 2.0082 | 6.4415 | 2.0082 | 6.3679 | 2.0082 | 6.1519
[12 empty] | 2.0101 | -5.4036 | 2.0101 | 6.4508 | 2.0101 | 6.3772 | 2.0101 | 6.1615
[12 empty] | 2.0122 | -5.4017 | 2.0122 | 6.4601 | 2.0122 | 6.3865 | 2.0122 | 6.1711
[12 empty] | 2.0141 | -5.3999 | 2.0141 | 6.4693 | 2.0141 | 6.3957 | 2.0141 | 6.1806
[12 empty] | 2.0162 | -5.398 | 2.0162 | 6.4786 | 2.0162 | 6.405 | 2.0162 | 6.1901
[12 empty] | 2.0181 | -5.3962 | 2.0181 | 6.4878 | 2.0181 | 6.4142 | 2.0181 | 6.1996
[12 empty] | 2.0201 | -5.3944 | 2.0201 | 6.4969 | 2.0201 | 6.4234 | 2.0201 | 6.209
[12 empty] | 2.0221 | -5.3926 | 2.0221 | 6.5061 | 2.0221 | 6.4325 | 2.0221 | 6.2185
[12 empty] | 2.0241 | -5.3907 | 2.0241 | 6.5152 | 2.0241 | 6.4417 | 2.0241 | 6.2279
[12 empty] | 2.0261 | -5.3889 | 2.0261 | 6.5244 | 2.0261 | 6.4508 | 2.0261 | 6.2373
[12 empty] | 2.0281 | -5.3871 | 2.0281 | 6.5334 | 2.0281 | 6.4599 | 2.0281 | 6.2466
[12 empty] | 2.0301 | -5.3853 | 2.0301 | 6.5425 | 2.0301 | 6.4689 | 2.0301 | 6.256
[12 empty] | 2.0321 | -5.3834 | 2.0321 | 6.5515 | 2.0321 | 6.478 | 2.0321 | 6.2653
[12 empty] | 2.0341 | -5.3816 | 2.0341 | 6.5606 | 2.0341 | 6.487 | 2.0341 | 6.2746
[12 empty] | 2.0361 | -5.3798 | 2.0361 | 6.5695 | 2.0361 | 6.496 | 2.0361 | 6.2839
[12 empty] | 2.0381 | -5.378 | 2.0381 | 6.5785 | 2.0381 | 6.5049 | 2.0381 | 6.2931
[12 empty] | 2.0401 | -5.3762 | 2.0401 | 6.5875 | 2.0401 | 6.5139 | 2.0401 | 6.3024
[12 empty] | 2.0421 | -5.3744 | 2.0421 | 6.5964 | 2.0421 | 6.5228 | 2.0421 | 6.3116
[12 empty] | 2.0441 | -5.3726 | 2.0441 | 6.6053 | 2.0441 | 6.5317 | 2.0441 | 6.3208
[12 empty] | 2.0461 | -5.3708 | 2.0461 | 6.6142 | 2.0461 | 6.5406 | 2.0461 | 6.33
[12 empty] | 2.0481 | -5.369 | 2.0481 | 6.623 | 2.0481 | 6.5495 | 2.0481 | 6.3391
[12 empty] | 2.0501 | -5.3672 | 2.0501 | 6.6319 | 2.0501 | 6.5583 | 2.0501 | 6.3482
[12 empty] | 2.0521 | -5.3654 | 2.0521 | 6.6407 | 2.0521 | 6.5671 | 2.0521 | 6.3573
[12 empty] | 2.0541 | -5.3636 | 2.0541 | 6.6495 | 2.0541 | 6.5759 | 2.0541 | 6.3664
[12 empty] | 2.0561 | -5.3618 | 2.0561 | 6.6582 | 2.0561 | 6.5847 | 2.0561 | 6.3754
[12 empty] | 2.0581 | -5.36 | 2.0581 | 6.667 | 2.0581 | 6.5934 | 2.0581 | 6.3845
[12 empty] | 2.0601 | -5.3582 | 2.0601 | 6.6757 | 2.0601 | 6.6021 | 2.0601 | 6.3935
[12 empty] | 2.0621 | -5.3564 | 2.0621 | 6.6844 | 2.0621 | 6.6109 | 2.0621 | 6.4025
[12 empty] | 2.0641 | -5.3547 | 2.0641 | 6.6931 | 2.0641 | 6.6195 | 2.0641 | 6.4114
[12 empty] | 2.0661 | -5.3529 | 2.0661 | 6.7017 | 2.0661 | 6.6282 | 2.0661 | 6.4204
[12 empty] | 2.0681 | -5.3511 | 2.0681 | 6.7104 | 2.0681 | 6.6368 | 2.0681 | 6.4293
[12 empty] | 2.0701 | -5.3493 | 2.0701 | 6.719 | 2.0701 | 6.6454 | 2.0701 | 6.4382
[12 empty] | 2.0721 | -5.3475 | 2.0721 | 6.7276 | 2.0721 | 6.654 | 2.0721 | 6.4471
[12 empty] | 2.0741 | -5.3458 | 2.0741 | 6.7361 | 2.0741 | 6.6626 | 2.0741 | 6.4559
[12 empty] | 2.0761 | -5.344 | 2.0761 | 6.7447 | 2.0761 | 6.6711 | 2.0761 | 6.4648
[12 empty] | 2.0781 | -5.3422 | 2.0781 | 6.7532 | 2.0781 | 6.6797 | 2.0781 | 6.4736
[12 empty] | 2.0801 | -5.3405 | 2.0801 | 6.7617 | 2.0801 | 6.6882 | 2.0801 | 6.4824
[12 empty] | 2.0821 | -5.3387 | 2.0821 | 6.7702 | 2.0821 | 6.6966 | 2.0821 | 6.4912
[12 empty] | 2.0841 | -5.3369 | 2.0841 | 6.7786 | 2.0841 | 6.7051 | 2.0841 | 6.4999
[12 empty] | 2.0861 | -5.3352 | 2.0861 | 6.787 | 2.0861 | 6.7135 | 2.0861 | 6.5086
[12 empty] | 2.0881 | -5.3334 | 2.0881 | 6.7955 | 2.0881 | 6.722 | 2.0881 | 6.5173
[12 empty] | 2.0901 | -5.3317 | 2.0901 | 6.8038 | 2.0901 | 6.7304 | 2.0901 | 6.526
[12 empty] | 2.0921 | -5.3299 | 2.0921 | 6.8122 | 2.0921 | 6.7387 | 2.0921 | 6.5347
[12 empty] | 2.0941 | -5.3281 | 2.0941 | 6.8206 | 2.0941 | 6.7471 | 2.0941 | 6.5433
[12 empty] | 2.0961 | -5.3264 | 2.0961 | 6.8289 | 2.0961 | 6.7554 | 2.0961 | 6.552
[12 empty] | 2.0981 | -5.3247 | 2.0981 | 6.8372 | 2.0981 | 6.7637 | 2.0981 | 6.5606
[12 empty] | 2.1001 | -5.3229 | 2.1001 | 6.8455 | 2.1001 | 6.772 | 2.1001 | 6.5691
[12 empty] | 2.1021 | -5.3212 | 2.1021 | 6.8537 | 2.1021 | 6.7803 | 2.1021 | 6.5777
[12 empty] | 2.1041 | -5.3194 | 2.1041 | 6.862 | 2.1041 | 6.7885 | 2.1041 | 6.5862
[12 empty] | 2.1061 | -5.3177 | 2.1061 | 6.8702 | 2.1061 | 6.7967 | 2.1061 | 6.5948
[12 empty] | 2.1081 | -5.3159 | 2.1081 | 6.8784 | 2.1081 | 6.8049 | 2.1081 | 6.6033
[12 empty] | 2.1101 | -5.3142 | 2.1101 | 6.8865 | 2.1101 | 6.8131 | 2.1101 | 6.6117
[12 empty] | 2.1121 | -5.3125 | 2.1121 | 6.8947 | 2.1121 | 6.8213 | 2.1121 | 6.6202
[12 empty] | 2.1141 | -5.3107 | 2.1141 | 6.9028 | 2.1141 | 6.8294 | 2.1141 | 6.6286
[12 empty] | 2.1161 | -5.309 | 2.1161 | 6.9109 | 2.1161 | 6.8375 | 2.1161 | 6.637
[12 empty] | 2.1181 | -5.3073 | 2.1181 | 6.919 | 2.1181 | 6.8456 | 2.1181 | 6.6454
[12 empty] | 2.1201 | -5.3056 | 2.1201 | 6.9271 | 2.1201 | 6.8537 | 2.1201 | 6.6538
[12 empty] | 2.1221 | -5.3038 | 2.1221 | 6.9351 | 2.1221 | 6.8617 | 2.1221 | 6.6621
[12 empty] | 2.1241 | -5.3021 | 2.1241 | 6.9432 | 2.1241 | 6.8698 | 2.1241 | 6.6705
[12 empty] | 2.1261 | -5.3004 | 2.1261 | 6.9512 | 2.1261 | 6.8778 | 2.1261 | 6.6788
[12 empty] | 2.1281 | -5.2987 | 2.1281 | 6.9591 | 2.1281 | 6.8858 | 2.1281 | 6.6871
[12 empty] | 2.1301 | -5.297 | 2.1301 | 6.9671 | 2.1301 | 6.8938 | 2.1301 | 6.6953
[12 empty] | 2.1321 | -5.2953 | 2.1321 | 6.975 | 2.1321 | 6.9017 | 2.1321 | 6.7036
[12 empty] | 2.1341 | -5.2936 | 2.1341 | 6.983 | 2.1341 | 6.9096 | 2.1341 | 6.7118
[12 empty] | 2.1361 | -5.2919 | 2.1361 | 6.9909 | 2.1361 | 6.9175 | 2.1361 | 6.72
[12 empty] | 2.1381 | -5.2901 | 2.1381 | 6.9987 | 2.1381 | 6.9254 | 2.1381 | 6.7282
[12 empty] | 2.1401 | -5.2884 | 2.1401 | 7.0066 | 2.1401 | 6.9333 | 2.1401 | 6.7364
[12 empty] | 2.1421 | -5.2867 | 2.1421 | 7.0144 | 2.1421 | 6.9411 | 2.1421 | 6.7445
[12 empty] | 2.1441 | -5.285 | 2.1441 | 7.0222 | 2.1441 | 6.949 | 2.1441 | 6.7527
[12 empty] | 2.1461 | -5.2833 | 2.1461 | 7.03 | 2.1461 | 6.9568 | 2.1461 | 6.7608
[12 empty] | 2.1481 | -5.2816 | 2.1481 | 7.0378 | 2.1481 | 6.9646 | 2.1481 | 6.7689
[12 empty] | 2.1501 | -5.28 | 2.1501 | 7.0456 | 2.1501 | 6.9723 | 2.1501 | 6.7769
[12 empty] | 2.1521 | -5.2783 | 2.1521 | 7.0533 | 2.1521 | 6.9801 | 2.1521 | 6.785
[12 empty] | 2.1541 | -5.2766 | 2.1541 | 7.061 | 2.1541 | 6.9878 | 2.1541 | 6.793
[12 empty] | 2.1561 | -5.2749 | 2.1561 | 7.0687 | 2.1561 | 6.9955 | 2.1561 | 6.801
[12 empty] | 2.1581 | -5.2732 | 2.1581 | 7.0764 | 2.1581 | 7.0032 | 2.1581 | 6.809
[12 empty] | 2.1601 | -5.2715 | 2.1601 | 7.084 | 2.1601 | 7.0108 | 2.1601 | 6.817
[12 empty] | 2.1621 | -5.2698 | 2.1621 | 7.0917 | 2.1621 | 7.0185 | 2.1621 | 6.8249
[12 empty] | 2.1641 | -5.2682 | 2.1641 | 7.0993 | 2.1641 | 7.0261 | 2.1641 | 6.8329
[12 empty] | 2.1661 | -5.2665 | 2.1661 | 7.1069 | 2.1661 | 7.0337 | 2.1661 | 6.8408
[12 empty] | 2.1681 | -5.2648 | 2.1681 | 7.1144 | 2.1681 | 7.0413 | 2.1681 | 6.8487
[12 empty] | 2.1701 | -5.2631 | 2.1701 | 7.122 | 2.1701 | 7.0488 | 2.1701 | 6.8565
[12 empty] | 2.1721 | -5.2614 | 2.1721 | 7.1295 | 2.1721 | 7.0564 | 2.1721 | 6.8644
[12 empty] | 2.1741 | -5.2598 | 2.1741 | 7.137 | 2.1741 | 7.0639 | 2.1741 | 6.8722
[12 empty] | 2.1761 | -5.2581 | 2.1761 | 7.1445 | 2.1761 | 7.0714 | 2.1761 | 6.88
[12 empty] | 2.1781 | -5.2565 | 2.1781 | 7.152 | 2.1781 | 7.0789 | 2.1781 | 6.8878
[12 empty] | 2.1801 | -5.2548 | 2.1801 | 7.1594 | 2.1801 | 7.0864 | 2.1801 | 6.8956
[12 empty] | 2.1821 | -5.2531 | 2.1821 | 7.1669 | 2.1821 | 7.0938 | 2.1821 | 6.9034
[12 empty] | 2.1841 | -5.2515 | 2.1841 | 7.1743 | 2.1841 | 7.1012 | 2.1841 | 6.9111
[12 empty] | 2.1861 | -5.2498 | 2.1861 | 7.1817 | 2.1861 | 7.1086 | 2.1861 | 6.9188
[12 empty] | 2.1881 | -5.2481 | 2.1881 | 7.189 | 2.1881 | 7.116 | 2.1881 | 6.9265
[12 empty] | 2.1901 | -5.2465 | 2.1901 | 7.1964 | 2.1901 | 7.1234 | 2.1901 | 6.9342
[12 empty] | 2.1921 | -5.2448 | 2.1921 | 7.2037 | 2.1921 | 7.1307 | 2.1921 | 6.9418
[12 empty] | 2.1941 | -5.2432 | 2.1941 | 7.211 | 2.1941 | 7.1381 | 2.1941 | 6.9495
[12 empty] | 2.1961 | -5.2416 | 2.1961 | 7.2183 | 2.1961 | 7.1454 | 2.1961 | 6.9571
[12 empty] | 2.1981 | -5.2399 | 2.1981 | 7.2256 | 2.1981 | 7.1527 | 2.1981 | 6.9647
[12 empty] | 2.2001 | -5.2383 | 2.2001 | 7.2329 | 2.2001 | 7.1599 | 2.2001 | 6.9723
[12 empty] | 2.202 | -5.2366 | 2.202 | 7.2401 | 2.202 | 7.1672 | 2.202 | 6.9799
[12 empty] | 2.2041 | -5.235 | 2.2041 | 7.2473 | 2.2041 | 7.1744 | 2.2041 | 6.9874
[12 empty] | 2.206 | -5.2333 | 2.206 | 7.2545 | 2.206 | 7.1816 | 2.206 | 6.995
[12 empty] | 2.2081 | -5.2317 | 2.2081 | 7.2617 | 2.2081 | 7.1888 | 2.2081 | 7.0025
[12 empty] | 2.21 | -5.2301 | 2.21 | 7.2688 | 2.21 | 7.196 | 2.21 | 7.0099
[12 empty] | 2.2121 | -5.2284 | 2.2121 | 7.276 | 2.2121 | 7.2031 | 2.2121 | 7.0174
[12 empty] | 2.214 | -5.2268 | 2.214 | 7.2831 | 2.214 | 7.2103 | 2.214 | 7.0249
[12 empty] | 2.2161 | -5.2252 | 2.2161 | 7.2902 | 2.2161 | 7.2174 | 2.2161 | 7.0323
[12 empty] | 2.218 | -5.2236 | 2.218 | 7.2973 | 2.218 | 7.2245 | 2.218 | 7.0397
[12 empty] | 2.2201 | -5.2219 | 2.2201 | 7.3043 | 2.2201 | 7.2316 | 2.2201 | 7.0471
[12 empty] | 2.222 | -5.2203 | 2.222 | 7.3114 | 2.222 | 7.2386 | 2.222 | 7.0545
[12 empty] | 2.224 | -5.2187 | 2.224 | 7.3184 | 2.224 | 7.2457 | 2.224 | 7.0619
[12 empty] | 2.226 | -5.2171 | 2.226 | 7.3254 | 2.226 | 7.2527 | 2.226 | 7.0692
[12 empty] | 2.228 | -5.2154 | 2.228 | 7.3324 | 2.228 | 7.2597 | 2.228 | 7.0766
[12 empty] | 2.23 | -5.2138 | 2.23 | 7.3394 | 2.23 | 7.2667 | 2.23 | 7.0839
[12 empty] | 2.232 | -5.2122 | 2.232 | 7.3463 | 2.232 | 7.2736 | 2.232 | 7.0911
[12 empty] | 2.234 | -5.2106 | 2.234 | 7.3532 | 2.234 | 7.2806 | 2.234 | 7.0984
[12 empty] | 2.236 | -5.209 | 2.236 | 7.3601 | 2.236 | 7.2875 | 2.236 | 7.1057
[12 empty] | 2.238 | -5.2074 | 2.238 | 7.367 | 2.238 | 7.2944 | 2.238 | 7.1129
[12 empty] | 2.24 | -5.2058 | 2.24 | 7.3739 | 2.24 | 7.3013 | 2.24 | 7.1201
[12 empty] | 2.242 | -5.2042 | 2.242 | 7.3808 | 2.242 | 7.3082 | 2.242 | 7.1273
[12 empty] | 2.244 | -5.2026 | 2.244 | 7.3876 | 2.244 | 7.3151 | 2.244 | 7.1345
[12 empty] | 2.246 | -5.201 | 2.246 | 7.3944 | 2.246 | 7.3219 | 2.246 | 7.1417
[12 empty] | 2.248 | -5.1994 | 2.248 | 7.4012 | 2.248 | 7.3287 | 2.248 | 7.1488
[12 empty] | 2.25 | -5.1978 | 2.25 | 7.408 | 2.25 | 7.3355 | 2.25 | 7.1559
[12 empty] | 2.252 | -5.1962 | 2.252 | 7.4148 | 2.252 | 7.3423 | 2.252 | 7.1631
[12 empty] | 2.254 | -5.1946 | 2.254 | 7.4215 | 2.254 | 7.3491 | 2.254 | 7.1702
[12 empty] | 2.256 | -5.193 | 2.256 | 7.4282 | 2.256 | 7.3558 | 2.256 | 7.1772
[12 empty] | 2.258 | -5.1914 | 2.258 | 7.4349 | 2.258 | 7.3625 | 2.258 | 7.1843
[12 empty] | 2.26 | -5.1898 | 2.26 | 7.4416 | 2.26 | 7.3692 | 2.26 | 7.1913
[12 empty] | 2.262 | -5.1883 | 2.262 | 7.4483 | 2.262 | 7.3759 | 2.262 | 7.1983
[12 empty] | 2.264 | -5.1867 | 2.264 | 7.455 | 2.264 | 7.3826 | 2.264 | 7.2054
[12 empty] | 2.266 | -5.1851 | 2.266 | 7.4616 | 2.266 | 7.3893 | 2.266 | 7.2123
[12 empty] | 2.268 | -5.1835 | 2.268 | 7.4682 | 2.268 | 7.3959 | 2.268 | 7.2193
[12 empty] | 2.27 | -5.1819 | 2.27 | 7.4748 | 2.27 | 7.4025 | 2.27 | 7.2263
[12 empty] | 2.272 | -5.1804 | 2.272 | 7.4814 | 2.272 | 7.4091 | 2.272 | 7.2332
[12 empty] | 2.274 | -5.1788 | 2.274 | 7.4879 | 2.274 | 7.4157 | 2.274 | 7.2401
[12 empty] | 2.276 | -5.1772 | 2.276 | 7.4945 | 2.276 | 7.4223 | 2.276 | 7.247
[12 empty] | 2.278 | -5.1757 | 2.278 | 7.501 | 2.278 | 7.4288 | 2.278 | 7.2539
[12 empty] | 2.28 | -5.1741 | 2.28 | 7.5075 | 2.28 | 7.4353 | 2.28 | 7.2608
[12 empty] | 2.282 | -5.1726 | 2.282 | 7.514 | 2.282 | 7.4418 | 2.282 | 7.2676
[12 empty] | 2.284 | -5.171 | 2.284 | 7.5205 | 2.284 | 7.4483 | 2.284 | 7.2745
[12 empty] | 2.286 | -5.1694 | 2.286 | 7.5269 | 2.286 | 7.4548 | 2.286 | 7.2813
[12 empty] | 2.288 | -5.1679 | 2.288 | 7.5334 | 2.288 | 7.4613 | 2.288 | 7.2881
[12 empty] | 2.29 | -5.1664 | 2.29 | 7.5398 | 2.29 | 7.4677 | 2.29 | 7.2949
[12 empty] | 2.292 | -5.1648 | 2.292 | 7.5462 | 2.292 | 7.4741 | 2.292 | 7.3016
[12 empty] | 2.294 | -5.1633 | 2.294 | 7.5526 | 2.294 | 7.4806 | 2.294 | 7.3083
[12 empty] | 2.296 | -5.1618 | 2.296 | 7.559 | 2.296 | 7.487 | 2.296 | 7.3151
[12 empty] | 2.298 | -5.1603 | 2.298 | 7.5653 | 2.298 | 7.4933 | 2.298 | 7.3218
[12 empty] | 2.3 | -5.1589 | 2.3 | 7.5717 | 2.3 | 7.4997 | 2.3 | 7.3285
[12 empty] | 2.302 | -5.1574 | 2.302 | 7.578 | 2.302 | 7.5061 | 2.302 | 7.3352
[12 empty] | 2.304 | -5.1561 | 2.304 | 7.5844 | 2.304 | 7.5125 | 2.304 | 7.3419
[12 empty] | 2.306 | -5.1545 | 2.306 | 7.5907 | 2.306 | 7.5188 | 2.306 | 7.3486
[12 empty] | 2.308 | -5.1538 | 2.308 | 7.5971 | 2.308 | 7.5252 | 2.308 | 7.3553
[12 empty] | 2.31 | -5.1542 | 2.31 | 7.6004 | 2.31 | 7.5286 | 2.31 | 7.3588